## Sheet1
MDRM | Class | LONG_DES | PROP_NAME | PROP_VAL | UOM
MM00163360 | PAPER, ROLL | GENERAL CONSUMABLE, PAPER ROLL-75GSM, SIZE:36INCHX 500FEET, PART NO:3R3363, PREMIUM 20 LB BOND-4024 ROLL MEDIA, 92 BRIGHT, TAPED TO 3INCH BLACK CORE, 11INCH THROUGH 36INCH WIDE, 3 CORE, OUTSIDE DIA-69 INCH | COLOR | BLACK
MM00163360 | PAPER, ROLL | GENERAL CONSUMABLE, PAPER ROLL-75GSM, SIZE:36INCHX 500FEET, PART NO:3R3363, PREMIUM 20 LB BOND-4024 ROLL MEDIA, 92 BRIGHT, TAPED TO 3INCH BLACK CORE, 11INCH THROUGH 36INCH WIDE, 3 CORE, OUTSIDE DIA-69 INCH | LENGTH | 500 | FT
MM00163360 | PAPER, ROLL | GENERAL CONSUMABLE, PAPER ROLL-75GSM, SIZE:36INCHX 500FEET, PART NO:3R3363, PREMIUM 20 LB BOND-4024 ROLL MEDIA, 92 BRIGHT, TAPED TO 3INCH BLACK CORE, 11INCH THROUGH 36INCH WIDE, 3 CORE, OUTSIDE DIA-69 INCH | MANUFACTURER PART NO | 3R3363
MM00163360 | PAPER, ROLL | GENERAL CONSUMABLE, PAPER ROLL-75GSM, SIZE:36INCHX 500FEET, PART NO:3R3363, PREMIUM 20 LB BOND-4024 ROLL MEDIA, 92 BRIGHT, TAPED TO 3INCH BLACK CORE, 11INCH THROUGH 36INCH WIDE, 3 CORE, OUTSIDE DIA-69 INCH | MATERIAL | PREMIUM
MM00163360 | PAPER, ROLL | GENERAL CONSUMABLE, PAPER ROLL-75GSM, SIZE:36INCHX 500FEET, PART NO:3R3363, PREMIUM 20 LB BOND-4024 ROLL MEDIA, 92 BRIGHT, TAPED TO 3INCH BLACK CORE, 11INCH THROUGH 36INCH WIDE, 3 CORE, OUTSIDE DIA-69 INCH | THICKNESS | 75 | GSM
MM00163360 | PAPER, ROLL | GENERAL CONSUMABLE, PAPER ROLL-75GSM, SIZE:36INCHX 500FEET, PART NO:3R3363, PREMIUM 20 LB BOND-4024 ROLL MEDIA, 92 BRIGHT, TAPED TO 3INCH BLACK CORE, 11INCH THROUGH 36INCH WIDE, 3 CORE, OUTSIDE DIA-69 INCH | WIDTH | 36 | IN
MM00163373 | PAPER | PAPER, ROLL; TYPE: THERMAL, DIMENSIONS: 57 MM X 25 M , COLOR: WHITE, APPLICATION: USED IN VARIIOUS CELL COUNTER MACHINE, SPECIFICATION: , MAKE: ANY | APPLICATION | USED IN VARIIOUS CELL COUNTER MACHINE
MM00163373 | PAPER | PAPER, ROLL; TYPE: THERMAL, DIMENSIONS: 57 MM X 25 M , COLOR: WHITE, APPLICATION: USED IN VARIIOUS CELL COUNTER MACHINE, SPECIFICATION: , MAKE: ANY | COLOR | WHITE
MM00163373 | PAPER | PAPER, ROLL; TYPE: THERMAL, DIMENSIONS: 57 MM X 25 M , COLOR: WHITE, APPLICATION: USED IN VARIIOUS CELL COUNTER MACHINE, SPECIFICATION: , MAKE: ANY | DIMENSIONS | WD 57 X LG 25 | M
MM00163398 | PAPER | STATIONARY ITEMS, PART NAME:OIL PAPER, DIMENSION:THK1.0MM | APPLICATION | STATIONARY ITEMS
MM00163398 | PAPER | STATIONARY ITEMS, PART NAME:OIL PAPER, DIMENSION:THK1.0MM | THICKNESS | 1 | MM
MM00163401 | PAPER | STATIONARY ITEMS, PART NAME:TRACING PAPER | APPLICATION | STATIONARY ITEMS
MM00163401 | PAPER | STATIONARY ITEMS, PART NAME:TRACING PAPER | TYPE | TRACING
MM00163406 | CHECK LIST | STATIONARY ITEMS, PART NAME:WORKPERMIT/CHECK LIST, TYPE:TRIPLICATE, CIVIL JOBS, EACH PAD OF 100 PAGES | APPLICATION | STATIONARY ITEMS
MM00163406 | CHECK LIST | STATIONARY ITEMS, PART NAME:WORKPERMIT/CHECK LIST, TYPE:TRIPLICATE, CIVIL JOBS, EACH PAD OF 100 PAGES | TYPE | TRIPLICATE, CIVIL JOBS
MM00163418 | PAPER, ROLL | PAPER ROLL,TYPE:THERMAL,SIZE (TEXTUAL):WD 5.8 CM,EQUIPMENT NAME:X -RAY ANALYSER,EQUIPMENT MODELNO:LAB-X 3500, MAKE:OXFORD | EQUIPMENT MODEL NO | LAB-X 3500
MM00163418 | PAPER, ROLL | PAPER ROLL,TYPE:THERMAL,SIZE (TEXTUAL):WD 5.8 CM,EQUIPMENT NAME:X -RAY ANALYSER,EQUIPMENT MODELNO:LAB-X 3500, MAKE:OXFORD | MANUFACTURER | OXFORD
MM00163418 | PAPER, ROLL | PAPER ROLL,TYPE:THERMAL,SIZE (TEXTUAL):WD 5.8 CM,EQUIPMENT NAME:X -RAY ANALYSER,EQUIPMENT MODELNO:LAB-X 3500, MAKE:OXFORD | TYPE | THERMAL
MM00163508 | OIL | OIL,ENKLO,GRADE 100,MOLECULARLY DISTILLED VACUUM PUMP APPLICATION:TRANSFORMER OIL FILTRATION MACHINE, MAKE:NIRMAL,MODEL:JHV2400M | EQUIPMENT MODEL NO | JHV2400M
MM00163508 | OIL | OIL,ENKLO,GRADE 100,MOLECULARLY DISTILLED VACUUM PUMP APPLICATION:TRANSFORMER OIL FILTRATION MACHINE, MAKE:NIRMAL,MODEL:JHV2400M | GRADE | ENKLO, 100
MM00163508 | OIL | OIL,ENKLO,GRADE 100,MOLECULARLY DISTILLED VACUUM PUMP APPLICATION:TRANSFORMER OIL FILTRATION MACHINE, MAKE:NIRMAL,MODEL:JHV2400M | MANUFACTURER | NIRMAL
MM00163679 | OIL | OIL,SERVO TRANSMISSION,GR:C4SAE30-210L | APPLICATION | SERVO TRANSMISSION
MM00163679 | OIL | OIL,SERVO TRANSMISSION,GR:C4SAE30-210L | BRAND NAME | C4SAE30-210L
MM00163679 | OIL | OIL,SERVO TRANSMISSION,GR:C4SAE30-210L | CONTAINER CAPACITY | 210 | L
MM00163679 | OIL | OIL,SERVO TRANSMISSION,GR:C4SAE30-210L | GRADE | GR C4SAE30
MM00163705 | OIL, AUTOMOTIVE | OIL, AUTOMOTIVE; TYPE: ATF, GRADE: VG155, CONTAINER TYPE: PAIL, CONTAINER CAPACITY: 4 L, TRADE NAME: MERCON LV; MANUFACTURER PART NO: XT-10-5Q3LV, MANUFACTURER: FORD | CONTAINER CAPACITY | 4 | L
MM00163705 | OIL, AUTOMOTIVE | OIL, AUTOMOTIVE; TYPE: ATF, GRADE: VG155, CONTAINER TYPE: PAIL, CONTAINER CAPACITY: 4 L, TRADE NAME: MERCON LV; MANUFACTURER PART NO: XT-10-5Q3LV, MANUFACTURER: FORD | CONTAINER TYPE | PAIL
MM00163705 | OIL, AUTOMOTIVE | OIL, AUTOMOTIVE; TYPE: ATF, GRADE: VG155, CONTAINER TYPE: PAIL, CONTAINER CAPACITY: 4 L, TRADE NAME: MERCON LV; MANUFACTURER PART NO: XT-10-5Q3LV, MANUFACTURER: FORD | GRADE | VG155
MM00163705 | OIL, AUTOMOTIVE | OIL, AUTOMOTIVE; TYPE: ATF, GRADE: VG155, CONTAINER TYPE: PAIL, CONTAINER CAPACITY: 4 L, TRADE NAME: MERCON LV; MANUFACTURER PART NO: XT-10-5Q3LV, MANUFACTURER: FORD | MANUFACTURER | FORD
MM00163705 | OIL, AUTOMOTIVE | OIL, AUTOMOTIVE; TYPE: ATF, GRADE: VG155, CONTAINER TYPE: PAIL, CONTAINER CAPACITY: 4 L, TRADE NAME: MERCON LV; MANUFACTURER PART NO: XT-10-5Q3LV, MANUFACTURER: FORD | MANUFACTURER PART NO | XT-10-5Q3LV
MM00163705 | OIL, AUTOMOTIVE | OIL, AUTOMOTIVE; TYPE: ATF, GRADE: VG155, CONTAINER TYPE: PAIL, CONTAINER CAPACITY: 4 L, TRADE NAME: MERCON LV; MANUFACTURER PART NO: XT-10-5Q3LV, MANUFACTURER: FORD | TYPE | ATF
MM00163718 | OIL, INDUSTRIAL | OIL; TYPE ENGINE OIL, SPECIFICATION 15W40-CI4; FFT: ENGINE OIL,15W40-CI4, MAKE- KOMATSU | APPLICATION | ENGINE
MM00163718 | OIL, INDUSTRIAL | OIL; TYPE ENGINE OIL, SPECIFICATION 15W40-CI4; FFT: ENGINE OIL,15W40-CI4, MAKE- KOMATSU | GRADE | 15W40-CI4
MM00163718 | OIL, INDUSTRIAL | OIL; TYPE ENGINE OIL, SPECIFICATION 15W40-CI4; FFT: ENGINE OIL,15W40-CI4, MAKE- KOMATSU | MANUFACTURER | KOMATSU
MM00163718 | OIL, INDUSTRIAL | OIL; TYPE ENGINE OIL, SPECIFICATION 15W40-CI4; FFT: ENGINE OIL,15W40-CI4, MAKE- KOMATSU | VISCOSITY RATING | 40
MM00163728 | OIL, INDUSTRIAL | OIL,ENGINE,CAT:20W50 LUBRICANT APPLICATION:ENGINE,TYPE:PETROL,SEDAN CAR | APPLICATION | ENGINE, PETROL,SEDAN CAR
MM00163728 | OIL, INDUSTRIAL | OIL,ENGINE,CAT:20W50 LUBRICANT APPLICATION:ENGINE,TYPE:PETROL,SEDAN CAR | CONTAINER CAPACITY | 20 | L
MM00163728 | OIL, INDUSTRIAL | OIL,ENGINE,CAT:20W50 LUBRICANT APPLICATION:ENGINE,TYPE:PETROL,SEDAN CAR | GRADE | 20W50
MM00163728 | OIL, INDUSTRIAL | OIL,ENGINE,CAT:20W50 LUBRICANT APPLICATION:ENGINE,TYPE:PETROL,SEDAN CAR | TYPE | LUBRICANT
MM00163738 | OIL | OIL AND LUBRICANTS,TYPE:ENGINE ,MANUFACTURER:KOMATSU,PART NUMBER:SYZZ -E015W40-DM | APPLICATION | ENGINE
MM00163738 | OIL | OIL AND LUBRICANTS,TYPE:ENGINE ,MANUFACTURER:KOMATSU,PART NUMBER:SYZZ -E015W40-DM | BRAND NAME | SYZZ
MM00163738 | OIL | OIL AND LUBRICANTS,TYPE:ENGINE ,MANUFACTURER:KOMATSU,PART NUMBER:SYZZ -E015W40-DM | CONTAINER CAPACITY | 1 | L
MM00163738 | OIL | OIL AND LUBRICANTS,TYPE:ENGINE ,MANUFACTURER:KOMATSU,PART NUMBER:SYZZ -E015W40-DM | MANUFACTURER | KOMATSU
MM00163738 | OIL | OIL AND LUBRICANTS,TYPE:ENGINE ,MANUFACTURER:KOMATSU,PART NUMBER:SYZZ -E015W40-DM | TYPE | LUBRICANT
MM00163742 | OIL | OIL,TYPE:ENGINE,MANUFACTURER:MAHINDRA ,PART NUMBER:MTBMNEOPLUS-20,MODEL NUMBER:FURIO,POSITION NUMBER:8 | APPLICATION | ENGINE
MM00163742 | OIL | OIL,TYPE:ENGINE,MANUFACTURER:MAHINDRA ,PART NUMBER:MTBMNEOPLUS-20,MODEL NUMBER:FURIO,POSITION NUMBER:8 | CONTAINER CAPACITY | 20 | L
MM00163742 | OIL | OIL,TYPE:ENGINE,MANUFACTURER:MAHINDRA ,PART NUMBER:MTBMNEOPLUS-20,MODEL NUMBER:FURIO,POSITION NUMBER:8 | EQUIPMENT MODEL NO | FURIO
MM00163742 | OIL | OIL,TYPE:ENGINE,MANUFACTURER:MAHINDRA ,PART NUMBER:MTBMNEOPLUS-20,MODEL NUMBER:FURIO,POSITION NUMBER:8 | MANUFACTURER | MAHINDRA
MM00163742 | OIL | OIL,TYPE:ENGINE,MANUFACTURER:MAHINDRA ,PART NUMBER:MTBMNEOPLUS-20,MODEL NUMBER:FURIO,POSITION NUMBER:8 | MANUFACTURER PART NO | MTBMNEOPLUS-20
MM00163761 | OIL, GEAR | OIL, GEAR; TYPE: SYNTHETIC, TRADE NAME: SP, GRADE: 460S, CONTAINER CAPACITY: 210 L, FLASH POINT: 240 DEG, SPECIFICATION: VISCOSITY INDEX: 175 (TYPICAL); MANUFACTURER PART NO: 425-496CST, MANUFACTURER: MOSIL | CONTAINER CAPACITY | 210 | L
MM00163761 | OIL, GEAR | OIL, GEAR; TYPE: SYNTHETIC, TRADE NAME: SP, GRADE: 460S, CONTAINER CAPACITY: 210 L, FLASH POINT: 240 DEG, SPECIFICATION: VISCOSITY INDEX: 175 (TYPICAL); MANUFACTURER PART NO: 425-496CST, MANUFACTURER: MOSIL | FLASH POINT | 240 | DEG C
MM00163761 | OIL, GEAR | OIL, GEAR; TYPE: SYNTHETIC, TRADE NAME: SP, GRADE: 460S, CONTAINER CAPACITY: 210 L, FLASH POINT: 240 DEG, SPECIFICATION: VISCOSITY INDEX: 175 (TYPICAL); MANUFACTURER PART NO: 425-496CST, MANUFACTURER: MOSIL | GRADE | 460S
MM00163761 | OIL, GEAR | OIL, GEAR; TYPE: SYNTHETIC, TRADE NAME: SP, GRADE: 460S, CONTAINER CAPACITY: 210 L, FLASH POINT: 240 DEG, SPECIFICATION: VISCOSITY INDEX: 175 (TYPICAL); MANUFACTURER PART NO: 425-496CST, MANUFACTURER: MOSIL | MANUFACTURER | MOSIL
MM00163761 | OIL, GEAR | OIL, GEAR; TYPE: SYNTHETIC, TRADE NAME: SP, GRADE: 460S, CONTAINER CAPACITY: 210 L, FLASH POINT: 240 DEG, SPECIFICATION: VISCOSITY INDEX: 175 (TYPICAL); MANUFACTURER PART NO: 425-496CST, MANUFACTURER: MOSIL | MANUFACTURER PART NO | 425-496CST
MM00163761 | OIL, GEAR | OIL, GEAR; TYPE: SYNTHETIC, TRADE NAME: SP, GRADE: 460S, CONTAINER CAPACITY: 210 L, FLASH POINT: 240 DEG, SPECIFICATION: VISCOSITY INDEX: 175 (TYPICAL); MANUFACTURER PART NO: 425-496CST, MANUFACTURER: MOSIL | TYPE | SYNTHETIC
MM00163761 | OIL, GEAR | OIL, GEAR; TYPE: SYNTHETIC, TRADE NAME: SP, GRADE: 460S, CONTAINER CAPACITY: 210 L, FLASH POINT: 240 DEG, SPECIFICATION: VISCOSITY INDEX: 175 (TYPICAL); MANUFACTURER PART NO: 425-496CST, MANUFACTURER: MOSIL | VISCOSITY RATING | 175
MM00163762 | OIL, GEAR | OIL, GEAR; TYPE: TRANSMISSION, CONTAINER TYPE: CAN, CONTAINER CAPACITY: 1 L, VISCOSITY RATING: 152, FLASH POINT: 190, DROP POINT: -51 DEG C, PETROLEUM CLASS CODE: MRCON ULV, SPECIFICATION: 7 LB/GAL; MANUFACTURER PART NO: XT-12-QULV, MANUFACTURER: FORD, MODEL NUMBER: WSS-M2C938-A | CONTAINER CAPACITY | 1 | L
MM00163762 | OIL, GEAR | OIL, GEAR; TYPE: TRANSMISSION, CONTAINER TYPE: CAN, CONTAINER CAPACITY: 1 L, VISCOSITY RATING: 152, FLASH POINT: 190, DROP POINT: -51 DEG C, PETROLEUM CLASS CODE: MRCON ULV, SPECIFICATION: 7 LB/GAL; MANUFACTURER PART NO: XT-12-QULV, MANUFACTURER: FORD, MODEL NUMBER: WSS-M2C938-A | CONTAINER TYPE | CAN
MM00163762 | OIL, GEAR | OIL, GEAR; TYPE: TRANSMISSION, CONTAINER TYPE: CAN, CONTAINER CAPACITY: 1 L, VISCOSITY RATING: 152, FLASH POINT: 190, DROP POINT: -51 DEG C, PETROLEUM CLASS CODE: MRCON ULV, SPECIFICATION: 7 LB/GAL; MANUFACTURER PART NO: XT-12-QULV, MANUFACTURER: FORD, MODEL NUMBER: WSS-M2C938-A | DROP POINT | -51 | DEG C
MM00163762 | OIL, GEAR | OIL, GEAR; TYPE: TRANSMISSION, CONTAINER TYPE: CAN, CONTAINER CAPACITY: 1 L, VISCOSITY RATING: 152, FLASH POINT: 190, DROP POINT: -51 DEG C, PETROLEUM CLASS CODE: MRCON ULV, SPECIFICATION: 7 LB/GAL; MANUFACTURER PART NO: XT-12-QULV, MANUFACTURER: FORD, MODEL NUMBER: WSS-M2C938-A | FLASH POINT | 190 | DEG C
MM00163762 | OIL, GEAR | OIL, GEAR; TYPE: TRANSMISSION, CONTAINER TYPE: CAN, CONTAINER CAPACITY: 1 L, VISCOSITY RATING: 152, FLASH POINT: 190, DROP POINT: -51 DEG C, PETROLEUM CLASS CODE: MRCON ULV, SPECIFICATION: 7 LB/GAL; MANUFACTURER PART NO: XT-12-QULV, MANUFACTURER: FORD, MODEL NUMBER: WSS-M2C938-A | MANUFACTURER | FORD
MM00163762 | OIL, GEAR | OIL, GEAR; TYPE: TRANSMISSION, CONTAINER TYPE: CAN, CONTAINER CAPACITY: 1 L, VISCOSITY RATING: 152, FLASH POINT: 190, DROP POINT: -51 DEG C, PETROLEUM CLASS CODE: MRCON ULV, SPECIFICATION: 7 LB/GAL; MANUFACTURER PART NO: XT-12-QULV, MANUFACTURER: FORD, MODEL NUMBER: WSS-M2C938-A | MANUFACTURER PART NO | XT-12-QULV
MM00163762 | OIL, GEAR | OIL, GEAR; TYPE: TRANSMISSION, CONTAINER TYPE: CAN, CONTAINER CAPACITY: 1 L, VISCOSITY RATING: 152, FLASH POINT: 190, DROP POINT: -51 DEG C, PETROLEUM CLASS CODE: MRCON ULV, SPECIFICATION: 7 LB/GAL; MANUFACTURER PART NO: XT-12-QULV, MANUFACTURER: FORD, MODEL NUMBER: WSS-M2C938-A | MODEL/MACHINE NO | WSS-M2C938-A
MM00163762 | OIL, GEAR | OIL, GEAR; TYPE: TRANSMISSION, CONTAINER TYPE: CAN, CONTAINER CAPACITY: 1 L, VISCOSITY RATING: 152, FLASH POINT: 190, DROP POINT: -51 DEG C, PETROLEUM CLASS CODE: MRCON ULV, SPECIFICATION: 7 LB/GAL; MANUFACTURER PART NO: XT-12-QULV, MANUFACTURER: FORD, MODEL NUMBER: WSS-M2C938-A | TYPE | TRANSMISSION
MM00163762 | OIL, GEAR | OIL, GEAR; TYPE: TRANSMISSION, CONTAINER TYPE: CAN, CONTAINER CAPACITY: 1 L, VISCOSITY RATING: 152, FLASH POINT: 190, DROP POINT: -51 DEG C, PETROLEUM CLASS CODE: MRCON ULV, SPECIFICATION: 7 LB/GAL; MANUFACTURER PART NO: XT-12-QULV, MANUFACTURER: FORD, MODEL NUMBER: WSS-M2C938-A | VISCOSITY RATING | 152
MM00163764 | OIL, GEAR | OIL, GEAR; TYPE: DEXRON-III TRANSMISSION; OEM PART NO: 60017774, MANUFACTURER: SANY HEAVY INDUSTRY INDIA PVT.LTD | APPLICATION | TRANSMISSION
MM00163764 | OIL, GEAR | OIL, GEAR; TYPE: DEXRON-III TRANSMISSION; OEM PART NO: 60017774, MANUFACTURER: SANY HEAVY INDUSTRY INDIA PVT.LTD | MANUFACTURER | SANY HEAVY INDUSTRY INDIA PVT.LTD
MM00163764 | OIL, GEAR | OIL, GEAR; TYPE: DEXRON-III TRANSMISSION; OEM PART NO: 60017774, MANUFACTURER: SANY HEAVY INDUSTRY INDIA PVT.LTD | MANUFACTURER PART NO | 60017774
MM00163764 | OIL, GEAR | OIL, GEAR; TYPE: DEXRON-III TRANSMISSION; OEM PART NO: 60017774, MANUFACTURER: SANY HEAVY INDUSTRY INDIA PVT.LTD | TYPE | DEXRON-III
MM00163766 | OIL, GEAR | OIL, GEAR; TYPE: E SERIES, TRADE NAME: MOSIL GEARLUBE SP, GRADE: GEARLUBE SP 320 MINERAL OIL, CONTAINER TYPE: BARREL, CONTAINER CAPACITY: 210 L, COLOR: YELLOW TO DARK BROWN, DENSITY: 15 DEG C, 0.9095, VISCOSITY RATING: KINEMATIC VISCOSITY, AT 40 DEG C (CST) 323.9, AT 100 DEG C (CST) 24.34, VISCOSITY INDEX, ASTM D - 2270 - 96, FLASH POINT: DEG C (COC), 240 DEG C (MIN), SPECIFICATION: ISO VG GRADE: 320, POUR POINT: 9 DEG C, STANDARD: TIMKEN OK LOAD ( LB): 65, TAN (MG KOH / G): 0.51; FFT: , MAKE: MOSIL LUBRICANTS | COLOR | YELLOW TO DARK BROWN
MM00163766 | OIL, GEAR | OIL, GEAR; TYPE: E SERIES, TRADE NAME: MOSIL GEARLUBE SP, GRADE: GEARLUBE SP 320 MINERAL OIL, CONTAINER TYPE: BARREL, CONTAINER CAPACITY: 210 L, COLOR: YELLOW TO DARK BROWN, DENSITY: 15 DEG C, 0.9095, VISCOSITY RATING: KINEMATIC VISCOSITY, AT 40 DEG C (CST) 323.9, AT 100 DEG C (CST) 24.34, VISCOSITY INDEX, ASTM D - 2270 - 96, FLASH POINT: DEG C (COC), 240 DEG C (MIN), SPECIFICATION: ISO VG GRADE: 320, POUR POINT: 9 DEG C, STANDARD: TIMKEN OK LOAD ( LB): 65, TAN (MG KOH / G): 0.51; FFT: , MAKE: MOSIL LUBRICANTS | CONTAINER CAPACITY | 210 | L
MM00163766 | OIL, GEAR | OIL, GEAR; TYPE: E SERIES, TRADE NAME: MOSIL GEARLUBE SP, GRADE: GEARLUBE SP 320 MINERAL OIL, CONTAINER TYPE: BARREL, CONTAINER CAPACITY: 210 L, COLOR: YELLOW TO DARK BROWN, DENSITY: 15 DEG C, 0.9095, VISCOSITY RATING: KINEMATIC VISCOSITY, AT 40 DEG C (CST) 323.9, AT 100 DEG C (CST) 24.34, VISCOSITY INDEX, ASTM D - 2270 - 96, FLASH POINT: DEG C (COC), 240 DEG C (MIN), SPECIFICATION: ISO VG GRADE: 320, POUR POINT: 9 DEG C, STANDARD: TIMKEN OK LOAD ( LB): 65, TAN (MG KOH / G): 0.51; FFT: , MAKE: MOSIL LUBRICANTS | CONTAINER TYPE | BARREL
MM00163766 | OIL, GEAR | OIL, GEAR; TYPE: E SERIES, TRADE NAME: MOSIL GEARLUBE SP, GRADE: GEARLUBE SP 320 MINERAL OIL, CONTAINER TYPE: BARREL, CONTAINER CAPACITY: 210 L, COLOR: YELLOW TO DARK BROWN, DENSITY: 15 DEG C, 0.9095, VISCOSITY RATING: KINEMATIC VISCOSITY, AT 40 DEG C (CST) 323.9, AT 100 DEG C (CST) 24.34, VISCOSITY INDEX, ASTM D - 2270 - 96, FLASH POINT: DEG C (COC), 240 DEG C (MIN), SPECIFICATION: ISO VG GRADE: 320, POUR POINT: 9 DEG C, STANDARD: TIMKEN OK LOAD ( LB): 65, TAN (MG KOH / G): 0.51; FFT: , MAKE: MOSIL LUBRICANTS | DENSITY | 15 DEG C (0.9095)
MM00163766 | OIL, GEAR | OIL, GEAR; TYPE: E SERIES, TRADE NAME: MOSIL GEARLUBE SP, GRADE: GEARLUBE SP 320 MINERAL OIL, CONTAINER TYPE: BARREL, CONTAINER CAPACITY: 210 L, COLOR: YELLOW TO DARK BROWN, DENSITY: 15 DEG C, 0.9095, VISCOSITY RATING: KINEMATIC VISCOSITY, AT 40 DEG C (CST) 323.9, AT 100 DEG C (CST) 24.34, VISCOSITY INDEX, ASTM D - 2270 - 96, FLASH POINT: DEG C (COC), 240 DEG C (MIN), SPECIFICATION: ISO VG GRADE: 320, POUR POINT: 9 DEG C, STANDARD: TIMKEN OK LOAD ( LB): 65, TAN (MG KOH / G): 0.51; FFT: , MAKE: MOSIL LUBRICANTS | FLASH POINT | 240 DEG C
MM00163766 | OIL, GEAR | OIL, GEAR; TYPE: E SERIES, TRADE NAME: MOSIL GEARLUBE SP, GRADE: GEARLUBE SP 320 MINERAL OIL, CONTAINER TYPE: BARREL, CONTAINER CAPACITY: 210 L, COLOR: YELLOW TO DARK BROWN, DENSITY: 15 DEG C, 0.9095, VISCOSITY RATING: KINEMATIC VISCOSITY, AT 40 DEG C (CST) 323.9, AT 100 DEG C (CST) 24.34, VISCOSITY INDEX, ASTM D - 2270 - 96, FLASH POINT: DEG C (COC), 240 DEG C (MIN), SPECIFICATION: ISO VG GRADE: 320, POUR POINT: 9 DEG C, STANDARD: TIMKEN OK LOAD ( LB): 65, TAN (MG KOH / G): 0.51; FFT: , MAKE: MOSIL LUBRICANTS | GRADE | GEARLUBE SP 320
MM00163766 | OIL, GEAR | OIL, GEAR; TYPE: E SERIES, TRADE NAME: MOSIL GEARLUBE SP, GRADE: GEARLUBE SP 320 MINERAL OIL, CONTAINER TYPE: BARREL, CONTAINER CAPACITY: 210 L, COLOR: YELLOW TO DARK BROWN, DENSITY: 15 DEG C, 0.9095, VISCOSITY RATING: KINEMATIC VISCOSITY, AT 40 DEG C (CST) 323.9, AT 100 DEG C (CST) 24.34, VISCOSITY INDEX, ASTM D - 2270 - 96, FLASH POINT: DEG C (COC), 240 DEG C (MIN), SPECIFICATION: ISO VG GRADE: 320, POUR POINT: 9 DEG C, STANDARD: TIMKEN OK LOAD ( LB): 65, TAN (MG KOH / G): 0.51; FFT: , MAKE: MOSIL LUBRICANTS | MANUFACTURER | MOSIL LUBRICANTS
MM00163766 | OIL, GEAR | OIL, GEAR; TYPE: E SERIES, TRADE NAME: MOSIL GEARLUBE SP, GRADE: GEARLUBE SP 320 MINERAL OIL, CONTAINER TYPE: BARREL, CONTAINER CAPACITY: 210 L, COLOR: YELLOW TO DARK BROWN, DENSITY: 15 DEG C, 0.9095, VISCOSITY RATING: KINEMATIC VISCOSITY, AT 40 DEG C (CST) 323.9, AT 100 DEG C (CST) 24.34, VISCOSITY INDEX, ASTM D - 2270 - 96, FLASH POINT: DEG C (COC), 240 DEG C (MIN), SPECIFICATION: ISO VG GRADE: 320, POUR POINT: 9 DEG C, STANDARD: TIMKEN OK LOAD ( LB): 65, TAN (MG KOH / G): 0.51; FFT: , MAKE: MOSIL LUBRICANTS | TYPE | E SERIES
MM00163766 | OIL, GEAR | OIL, GEAR; TYPE: E SERIES, TRADE NAME: MOSIL GEARLUBE SP, GRADE: GEARLUBE SP 320 MINERAL OIL, CONTAINER TYPE: BARREL, CONTAINER CAPACITY: 210 L, COLOR: YELLOW TO DARK BROWN, DENSITY: 15 DEG C, 0.9095, VISCOSITY RATING: KINEMATIC VISCOSITY, AT 40 DEG C (CST) 323.9, AT 100 DEG C (CST) 24.34, VISCOSITY INDEX, ASTM D - 2270 - 96, FLASH POINT: DEG C (COC), 240 DEG C (MIN), SPECIFICATION: ISO VG GRADE: 320, POUR POINT: 9 DEG C, STANDARD: TIMKEN OK LOAD ( LB): 65, TAN (MG KOH / G): 0.51; FFT: , MAKE: MOSIL LUBRICANTS | VISCOSITY RATING | KINEMATIC VISCOSITY AT 40 DEG C (CST) 323.9 AT 100 DEG C (CST) 24.34
MM00163768 | OIL, GEAR | OIL, GEAR; TRADE NAME: SYNTHETIC, GRADE: WB, DENSITY: 1.026 KG/L, FLASH POINT: 321 DEG C, SPECIFICATION: TIVELA; BRAND NAME: UNKNOWN, MANUFACTURER: SHELL | BRAND NAME | TIVELA
MM00163768 | OIL, GEAR | OIL, GEAR; TRADE NAME: SYNTHETIC, GRADE: WB, DENSITY: 1.026 KG/L, FLASH POINT: 321 DEG C, SPECIFICATION: TIVELA; BRAND NAME: UNKNOWN, MANUFACTURER: SHELL | DENSITY | 1.026 | KG/M3
MM00163768 | OIL, GEAR | OIL, GEAR; TRADE NAME: SYNTHETIC, GRADE: WB, DENSITY: 1.026 KG/L, FLASH POINT: 321 DEG C, SPECIFICATION: TIVELA; BRAND NAME: UNKNOWN, MANUFACTURER: SHELL | FLASH POINT | 321 | DEG C
MM00163768 | OIL, GEAR | OIL, GEAR; TRADE NAME: SYNTHETIC, GRADE: WB, DENSITY: 1.026 KG/L, FLASH POINT: 321 DEG C, SPECIFICATION: TIVELA; BRAND NAME: UNKNOWN, MANUFACTURER: SHELL | GRADE | WB
MM00163768 | OIL, GEAR | OIL, GEAR; TRADE NAME: SYNTHETIC, GRADE: WB, DENSITY: 1.026 KG/L, FLASH POINT: 321 DEG C, SPECIFICATION: TIVELA; BRAND NAME: UNKNOWN, MANUFACTURER: SHELL | MANUFACTURER | SHELL
MM00163768 | OIL, GEAR | OIL, GEAR; TRADE NAME: SYNTHETIC, GRADE: WB, DENSITY: 1.026 KG/L, FLASH POINT: 321 DEG C, SPECIFICATION: TIVELA; BRAND NAME: UNKNOWN, MANUFACTURER: SHELL | TYPE | SYNTHETIC
MM00163769 | OIL, GEAR | OIL, GEAR; TYPE: E SERIES, TRADE NAME: MOSIL GEARLUBE SP, CONTAINER TYPE: BARREL, CONTAINER CAPACITY: 210 L, COLOR: YELLOW TO DARK BROWN, DENSITY: 0.9152 @ 15° C, VISCOSITY RATING: KINEMATIC VISCOSITY-452.4 @ 40°C (CST) X 30.30 @ 100°C (CST), FLASH POINT: 240°C (MIN), SPECIFICATION: ISO VG GRADE-460, GEARLUBE SP 460 MINERAL - E SERIES, VISCOSITY INDEX-96 | COLOR | YELLOW TO DARK BROWN
MM00163769 | OIL, GEAR | OIL, GEAR; TYPE: E SERIES, TRADE NAME: MOSIL GEARLUBE SP, CONTAINER TYPE: BARREL, CONTAINER CAPACITY: 210 L, COLOR: YELLOW TO DARK BROWN, DENSITY: 0.9152 @ 15° C, VISCOSITY RATING: KINEMATIC VISCOSITY-452.4 @ 40°C (CST) X 30.30 @ 100°C (CST), FLASH POINT: 240°C (MIN), SPECIFICATION: ISO VG GRADE-460, GEARLUBE SP 460 MINERAL - E SERIES, VISCOSITY INDEX-96 | CONTAINER CAPACITY | 210 | L
MM00163769 | OIL, GEAR | OIL, GEAR; TYPE: E SERIES, TRADE NAME: MOSIL GEARLUBE SP, CONTAINER TYPE: BARREL, CONTAINER CAPACITY: 210 L, COLOR: YELLOW TO DARK BROWN, DENSITY: 0.9152 @ 15° C, VISCOSITY RATING: KINEMATIC VISCOSITY-452.4 @ 40°C (CST) X 30.30 @ 100°C (CST), FLASH POINT: 240°C (MIN), SPECIFICATION: ISO VG GRADE-460, GEARLUBE SP 460 MINERAL - E SERIES, VISCOSITY INDEX-96 | CONTAINER TYPE | BARREL
MM00163769 | OIL, GEAR | OIL, GEAR; TYPE: E SERIES, TRADE NAME: MOSIL GEARLUBE SP, CONTAINER TYPE: BARREL, CONTAINER CAPACITY: 210 L, COLOR: YELLOW TO DARK BROWN, DENSITY: 0.9152 @ 15° C, VISCOSITY RATING: KINEMATIC VISCOSITY-452.4 @ 40°C (CST) X 30.30 @ 100°C (CST), FLASH POINT: 240°C (MIN), SPECIFICATION: ISO VG GRADE-460, GEARLUBE SP 460 MINERAL - E SERIES, VISCOSITY INDEX-96 | DENSITY | 0.9152 AT 15 DEG C
MM00163769 | OIL, GEAR | OIL, GEAR; TYPE: E SERIES, TRADE NAME: MOSIL GEARLUBE SP, CONTAINER TYPE: BARREL, CONTAINER CAPACITY: 210 L, COLOR: YELLOW TO DARK BROWN, DENSITY: 0.9152 @ 15° C, VISCOSITY RATING: KINEMATIC VISCOSITY-452.4 @ 40°C (CST) X 30.30 @ 100°C (CST), FLASH POINT: 240°C (MIN), SPECIFICATION: ISO VG GRADE-460, GEARLUBE SP 460 MINERAL - E SERIES, VISCOSITY INDEX-96 | FLASH POINT | 240 | DEG C
MM00163769 | OIL, GEAR | OIL, GEAR; TYPE: E SERIES, TRADE NAME: MOSIL GEARLUBE SP, CONTAINER TYPE: BARREL, CONTAINER CAPACITY: 210 L, COLOR: YELLOW TO DARK BROWN, DENSITY: 0.9152 @ 15° C, VISCOSITY RATING: KINEMATIC VISCOSITY-452.4 @ 40°C (CST) X 30.30 @ 100°C (CST), FLASH POINT: 240°C (MIN), SPECIFICATION: ISO VG GRADE-460, GEARLUBE SP 460 MINERAL - E SERIES, VISCOSITY INDEX-96 | GRADE | ISO VG 460
MM00163769 | OIL, GEAR | OIL, GEAR; TYPE: E SERIES, TRADE NAME: MOSIL GEARLUBE SP, CONTAINER TYPE: BARREL, CONTAINER CAPACITY: 210 L, COLOR: YELLOW TO DARK BROWN, DENSITY: 0.9152 @ 15° C, VISCOSITY RATING: KINEMATIC VISCOSITY-452.4 @ 40°C (CST) X 30.30 @ 100°C (CST), FLASH POINT: 240°C (MIN), SPECIFICATION: ISO VG GRADE-460, GEARLUBE SP 460 MINERAL - E SERIES, VISCOSITY INDEX-96 | MODEL/MACHINE NO | E SERIES, GEARLUBE SP 460
MM00163769 | OIL, GEAR | OIL, GEAR; TYPE: E SERIES, TRADE NAME: MOSIL GEARLUBE SP, CONTAINER TYPE: BARREL, CONTAINER CAPACITY: 210 L, COLOR: YELLOW TO DARK BROWN, DENSITY: 0.9152 @ 15° C, VISCOSITY RATING: KINEMATIC VISCOSITY-452.4 @ 40°C (CST) X 30.30 @ 100°C (CST), FLASH POINT: 240°C (MIN), SPECIFICATION: ISO VG GRADE-460, GEARLUBE SP 460 MINERAL - E SERIES, VISCOSITY INDEX-96 | VISCOSITY RATING | KINEMATIC VISCOSITY: 452.4 AT 40 DEG C (CST) X 30.30 AT 100 DEG C (CST), VISCOSITY INDEX: 96
MM00163770 | OIL, GEAR | OIL, GEAR; TYPE: CENTRIFUGED, TRADE NAME: GEARLUBE, CONTAINER TYPE: BARREL, CONTAINER CAPACITY: 210 L, SPECIFICATION: APPLICATION:REUSE AT VCW OIL ROOM | CONTAINER CAPACITY | 210 | L
MM00163770 | OIL, GEAR | OIL, GEAR; TYPE: CENTRIFUGED, TRADE NAME: GEARLUBE, CONTAINER TYPE: BARREL, CONTAINER CAPACITY: 210 L, SPECIFICATION: APPLICATION:REUSE AT VCW OIL ROOM | CONTAINER TYPE | BARREL
MM00163770 | OIL, GEAR | OIL, GEAR; TYPE: CENTRIFUGED, TRADE NAME: GEARLUBE, CONTAINER TYPE: BARREL, CONTAINER CAPACITY: 210 L, SPECIFICATION: APPLICATION:REUSE AT VCW OIL ROOM | TYPE | CENTRIFUGED
MM00163792 | OIL, GEAR | OIL,GEAR,MM:SAE90 | GRADE | SAE 90
MM00163825 | OIL, GEAR | OIL,GEAR,MOBILGEAR 600 XP 220,208LT,DR, MAKE:MOBIL LUBRICANTS | BRAND NAME | MOBILGEAR 600 XP 220
MM00163825 | OIL, GEAR | OIL,GEAR,MOBILGEAR 600 XP 220,208LT,DR, MAKE:MOBIL LUBRICANTS | CONTAINER CAPACITY | 208 | L
MM00163825 | OIL, GEAR | OIL,GEAR,MOBILGEAR 600 XP 220,208LT,DR, MAKE:MOBIL LUBRICANTS | MANUFACTURER | MOBIL LUBRICANTS
MM00163825 | OIL, GEAR | OIL,GEAR,MOBILGEAR 600 XP 220,208LT,DR, MAKE:MOBIL LUBRICANTS | VISCOSITY RATING | 220 | MM2/S
MM00163826 | OIL, GEAR | OIL,GEAR,MOBILGEAR 600 XP 320,208LT,DR, MAKE:MOBIL LUBRICANTS | BRAND NAME | MOBILGEAR 600 XP 320
MM00163826 | OIL, GEAR | OIL,GEAR,MOBILGEAR 600 XP 320,208LT,DR, MAKE:MOBIL LUBRICANTS | CONTAINER CAPACITY | 208 | L
MM00163826 | OIL, GEAR | OIL,GEAR,MOBILGEAR 600 XP 320,208LT,DR, MAKE:MOBIL LUBRICANTS | MANUFACTURER | MOBIL LUBRICANTS
MM00163849 | OIL, HYDRAULIC | OIL, HYDRAULIC; MANUFACTURER PART NO: SHO00210, MANUFACTURER: BHARAT BENZ | MANUFACTURER | BHARAT BENZ
MM00163849 | OIL, HYDRAULIC | OIL, HYDRAULIC; MANUFACTURER PART NO: SHO00210, MANUFACTURER: BHARAT BENZ | MANUFACTURER PART NO | SHO00210
MM00163851 | OIL | OIL, HYDRAULIC; CONTAINER CAPACITY: 20 L, SPECIFICATION: BUCKET; OEM PART NO: SYZZ-HO46-CNI, MANUFACTURER: KOMATSU | APPLICATION | HYDRAULIC
MM00163851 | OIL | OIL, HYDRAULIC; CONTAINER CAPACITY: 20 L, SPECIFICATION: BUCKET; OEM PART NO: SYZZ-HO46-CNI, MANUFACTURER: KOMATSU | CONTAINER CAPACITY | 20 | L
MM00163851 | OIL | OIL, HYDRAULIC; CONTAINER CAPACITY: 20 L, SPECIFICATION: BUCKET; OEM PART NO: SYZZ-HO46-CNI, MANUFACTURER: KOMATSU | MANUFACTURER | KOMATSU
MM00163851 | OIL | OIL, HYDRAULIC; CONTAINER CAPACITY: 20 L, SPECIFICATION: BUCKET; OEM PART NO: SYZZ-HO46-CNI, MANUFACTURER: KOMATSU | MANUFACTURER PART NO | SYZZ-HO46-CNI
MM00163851 | OIL | OIL, HYDRAULIC; CONTAINER CAPACITY: 20 L, SPECIFICATION: BUCKET; OEM PART NO: SYZZ-HO46-CNI, MANUFACTURER: KOMATSU | TYPE | BUCKET
MM00163853 | OIL, HYDRAULIC | OIL, HYDRAULIC; TYPE: LUBRICATION, TRADE NAME: VOITH TURBO SAFESET AB, GRADE: ECOPRESSURE OIL, COLOR: LIGHT YELLOW, DENSITY: 0,9 G/CM3 (AT 20°C), VISCOSITY RATING: KINEMATIC: 22 MM2/S (AT 40 DEG C) , FLASH POINT: > 200 DEG C, CONTAINER TYPE: PLASTIC BOTTLE, CONTAINER CAPACITY: 500 ML, USAGE DESIGN: SAFESET COUPLING OIL USE AS A PRESSURE FLUID, SPECIFICATION: BIODEGRADABLE PRESSURE FLUID | COLOR | LIGHT YELLOW
MM00163853 | OIL, HYDRAULIC | OIL, HYDRAULIC; TYPE: LUBRICATION, TRADE NAME: VOITH TURBO SAFESET AB, GRADE: ECOPRESSURE OIL, COLOR: LIGHT YELLOW, DENSITY: 0,9 G/CM3 (AT 20°C), VISCOSITY RATING: KINEMATIC: 22 MM2/S (AT 40 DEG C) , FLASH POINT: > 200 DEG C, CONTAINER TYPE: PLASTIC BOTTLE, CONTAINER CAPACITY: 500 ML, USAGE DESIGN: SAFESET COUPLING OIL USE AS A PRESSURE FLUID, SPECIFICATION: BIODEGRADABLE PRESSURE FLUID | CONTAINER CAPACITY | 500 | ML
MM00163853 | OIL, HYDRAULIC | OIL, HYDRAULIC; TYPE: LUBRICATION, TRADE NAME: VOITH TURBO SAFESET AB, GRADE: ECOPRESSURE OIL, COLOR: LIGHT YELLOW, DENSITY: 0,9 G/CM3 (AT 20°C), VISCOSITY RATING: KINEMATIC: 22 MM2/S (AT 40 DEG C) , FLASH POINT: > 200 DEG C, CONTAINER TYPE: PLASTIC BOTTLE, CONTAINER CAPACITY: 500 ML, USAGE DESIGN: SAFESET COUPLING OIL USE AS A PRESSURE FLUID, SPECIFICATION: BIODEGRADABLE PRESSURE FLUID | DENSITY | 0.9 G/CM3 AT 20 DEG C
MM00163853 | OIL, HYDRAULIC | OIL, HYDRAULIC; TYPE: LUBRICATION, TRADE NAME: VOITH TURBO SAFESET AB, GRADE: ECOPRESSURE OIL, COLOR: LIGHT YELLOW, DENSITY: 0,9 G/CM3 (AT 20°C), VISCOSITY RATING: KINEMATIC: 22 MM2/S (AT 40 DEG C) , FLASH POINT: > 200 DEG C, CONTAINER TYPE: PLASTIC BOTTLE, CONTAINER CAPACITY: 500 ML, USAGE DESIGN: SAFESET COUPLING OIL USE AS A PRESSURE FLUID, SPECIFICATION: BIODEGRADABLE PRESSURE FLUID | FLASH POINT | 200 | DEG C
MM00163853 | OIL, HYDRAULIC | OIL, HYDRAULIC; TYPE: LUBRICATION, TRADE NAME: VOITH TURBO SAFESET AB, GRADE: ECOPRESSURE OIL, COLOR: LIGHT YELLOW, DENSITY: 0,9 G/CM3 (AT 20°C), VISCOSITY RATING: KINEMATIC: 22 MM2/S (AT 40 DEG C) , FLASH POINT: > 200 DEG C, CONTAINER TYPE: PLASTIC BOTTLE, CONTAINER CAPACITY: 500 ML, USAGE DESIGN: SAFESET COUPLING OIL USE AS A PRESSURE FLUID, SPECIFICATION: BIODEGRADABLE PRESSURE FLUID | GRADE | ECOPRESSURE
MM00163853 | OIL, HYDRAULIC | OIL, HYDRAULIC; TYPE: LUBRICATION, TRADE NAME: VOITH TURBO SAFESET AB, GRADE: ECOPRESSURE OIL, COLOR: LIGHT YELLOW, DENSITY: 0,9 G/CM3 (AT 20°C), VISCOSITY RATING: KINEMATIC: 22 MM2/S (AT 40 DEG C) , FLASH POINT: > 200 DEG C, CONTAINER TYPE: PLASTIC BOTTLE, CONTAINER CAPACITY: 500 ML, USAGE DESIGN: SAFESET COUPLING OIL USE AS A PRESSURE FLUID, SPECIFICATION: BIODEGRADABLE PRESSURE FLUID | TYPE | LUBRICATION
MM00163853 | OIL, HYDRAULIC | OIL, HYDRAULIC; TYPE: LUBRICATION, TRADE NAME: VOITH TURBO SAFESET AB, GRADE: ECOPRESSURE OIL, COLOR: LIGHT YELLOW, DENSITY: 0,9 G/CM3 (AT 20°C), VISCOSITY RATING: KINEMATIC: 22 MM2/S (AT 40 DEG C) , FLASH POINT: > 200 DEG C, CONTAINER TYPE: PLASTIC BOTTLE, CONTAINER CAPACITY: 500 ML, USAGE DESIGN: SAFESET COUPLING OIL USE AS A PRESSURE FLUID, SPECIFICATION: BIODEGRADABLE PRESSURE FLUID | VISCOSITY RATING | KINEMATIC: 22 MM2/S AT 40 DEG C
MM00163854 | OIL, HYDRAULIC | OIL, HYDRAULIC; TYPE: LUBRICATION, TRADE NAME: VOITH TURBO SAFESET AB, GRADE: SAFESET OIL 624, COLOR: ORANGE LIQUID, DENSITY: RELATIVE: 0.85 G/CM3 AT 15 DEGREE, VISCOSITY RATING: 32 CST (32 MM2/SEC) AT 40 DEG C, FLASH POINT: > 210 DEG C (410°F) [ASTM D‐92] , CONTAINER TYPE: PLASTIC BOTTLE, CONTAINER CAPACITY: 500 ML, USAGE DESIGN: SAFESET COUPLING | APPLICATION | COUPLING
MM00163854 | OIL, HYDRAULIC | OIL, HYDRAULIC; TYPE: LUBRICATION, TRADE NAME: VOITH TURBO SAFESET AB, GRADE: SAFESET OIL 624, COLOR: ORANGE LIQUID, DENSITY: RELATIVE: 0.85 G/CM3 AT 15 DEGREE, VISCOSITY RATING: 32 CST (32 MM2/SEC) AT 40 DEG C, FLASH POINT: > 210 DEG C (410°F) [ASTM D‐92] , CONTAINER TYPE: PLASTIC BOTTLE, CONTAINER CAPACITY: 500 ML, USAGE DESIGN: SAFESET COUPLING | BRAND | VOITH TURBO SAFESET AB
MM00163854 | OIL, HYDRAULIC | OIL, HYDRAULIC; TYPE: LUBRICATION, TRADE NAME: VOITH TURBO SAFESET AB, GRADE: SAFESET OIL 624, COLOR: ORANGE LIQUID, DENSITY: RELATIVE: 0.85 G/CM3 AT 15 DEGREE, VISCOSITY RATING: 32 CST (32 MM2/SEC) AT 40 DEG C, FLASH POINT: > 210 DEG C (410°F) [ASTM D‐92] , CONTAINER TYPE: PLASTIC BOTTLE, CONTAINER CAPACITY: 500 ML, USAGE DESIGN: SAFESET COUPLING | CONTAINER CAPACITY | 500 | ML
MM00163854 | OIL, HYDRAULIC | OIL, HYDRAULIC; TYPE: LUBRICATION, TRADE NAME: VOITH TURBO SAFESET AB, GRADE: SAFESET OIL 624, COLOR: ORANGE LIQUID, DENSITY: RELATIVE: 0.85 G/CM3 AT 15 DEGREE, VISCOSITY RATING: 32 CST (32 MM2/SEC) AT 40 DEG C, FLASH POINT: > 210 DEG C (410°F) [ASTM D‐92] , CONTAINER TYPE: PLASTIC BOTTLE, CONTAINER CAPACITY: 500 ML, USAGE DESIGN: SAFESET COUPLING | DENSITY | 0.85 | G/CM3
MM00163854 | OIL, HYDRAULIC | OIL, HYDRAULIC; TYPE: LUBRICATION, TRADE NAME: VOITH TURBO SAFESET AB, GRADE: SAFESET OIL 624, COLOR: ORANGE LIQUID, DENSITY: RELATIVE: 0.85 G/CM3 AT 15 DEGREE, VISCOSITY RATING: 32 CST (32 MM2/SEC) AT 40 DEG C, FLASH POINT: > 210 DEG C (410°F) [ASTM D‐92] , CONTAINER TYPE: PLASTIC BOTTLE, CONTAINER CAPACITY: 500 ML, USAGE DESIGN: SAFESET COUPLING | FLASH POINT | 210 DEG C (410 DEG F)
MM00163854 | OIL, HYDRAULIC | OIL, HYDRAULIC; TYPE: LUBRICATION, TRADE NAME: VOITH TURBO SAFESET AB, GRADE: SAFESET OIL 624, COLOR: ORANGE LIQUID, DENSITY: RELATIVE: 0.85 G/CM3 AT 15 DEGREE, VISCOSITY RATING: 32 CST (32 MM2/SEC) AT 40 DEG C, FLASH POINT: > 210 DEG C (410°F) [ASTM D‐92] , CONTAINER TYPE: PLASTIC BOTTLE, CONTAINER CAPACITY: 500 ML, USAGE DESIGN: SAFESET COUPLING | TYPE | LUBRICATION
MM00163854 | OIL, HYDRAULIC | OIL, HYDRAULIC; TYPE: LUBRICATION, TRADE NAME: VOITH TURBO SAFESET AB, GRADE: SAFESET OIL 624, COLOR: ORANGE LIQUID, DENSITY: RELATIVE: 0.85 G/CM3 AT 15 DEGREE, VISCOSITY RATING: 32 CST (32 MM2/SEC) AT 40 DEG C, FLASH POINT: > 210 DEG C (410°F) [ASTM D‐92] , CONTAINER TYPE: PLASTIC BOTTLE, CONTAINER CAPACITY: 500 ML, USAGE DESIGN: SAFESET COUPLING | VISCOSITY RATING | 32 CST (32 MM2/SEC) AT 40 DEG C
MM00163888 | OIL | OIL AND LUBRICANTS,TYPE:HYDRAULIC ,FORM:OIL,PART NUMBER:PA000001240 ,EQUIPMENT NAME:TRUCK,EQUIPMENT MANUFACTURER:MAHINDRA,EQUIPMENT MODELNO:BLAZO-31 BS4 | APPLICATION | TRUCK
MM00163888 | OIL | OIL AND LUBRICANTS,TYPE:HYDRAULIC ,FORM:OIL,PART NUMBER:PA000001240 ,EQUIPMENT NAME:TRUCK,EQUIPMENT MANUFACTURER:MAHINDRA,EQUIPMENT MODELNO:BLAZO-31 BS4 | EQUIPMENT MODEL NO | BLAZO-31 BS4
MM00163888 | OIL | OIL AND LUBRICANTS,TYPE:HYDRAULIC ,FORM:OIL,PART NUMBER:PA000001240 ,EQUIPMENT NAME:TRUCK,EQUIPMENT MANUFACTURER:MAHINDRA,EQUIPMENT MODELNO:BLAZO-31 BS4 | MANUFACTURER PART NO | PA000001240
MM00163888 | OIL | OIL AND LUBRICANTS,TYPE:HYDRAULIC ,FORM:OIL,PART NUMBER:PA000001240 ,EQUIPMENT NAME:TRUCK,EQUIPMENT MANUFACTURER:MAHINDRA,EQUIPMENT MODELNO:BLAZO-31 BS4 | OEM MANUFACTURER | MAHINDRA
MM00163888 | OIL | OIL AND LUBRICANTS,TYPE:HYDRAULIC ,FORM:OIL,PART NUMBER:PA000001240 ,EQUIPMENT NAME:TRUCK,EQUIPMENT MANUFACTURER:MAHINDRA,EQUIPMENT MODELNO:BLAZO-31 BS4 | TYPE | HYDRAULIC
MM00163892 | OIL, HYDRAULIC | OIL,TYPE:HYDRAULIC,CONTAINER TYPE:DRUM ,CONTAINER CAPACITY:209 L,TRADE NAME:TELLUS,MANUFACTURER:SHELL ,REFERENCE NUMBER:S2MX46 | CONTAINER CAPACITY | 209 | L
MM00163892 | OIL, HYDRAULIC | OIL,TYPE:HYDRAULIC,CONTAINER TYPE:DRUM ,CONTAINER CAPACITY:209 L,TRADE NAME:TELLUS,MANUFACTURER:SHELL ,REFERENCE NUMBER:S2MX46 | CONTAINER TYPE | DRUM
MM00163892 | OIL, HYDRAULIC | OIL,TYPE:HYDRAULIC,CONTAINER TYPE:DRUM ,CONTAINER CAPACITY:209 L,TRADE NAME:TELLUS,MANUFACTURER:SHELL ,REFERENCE NUMBER:S2MX46 | MANUFACTURER | SHELL
MM00163892 | OIL, HYDRAULIC | OIL,TYPE:HYDRAULIC,CONTAINER TYPE:DRUM ,CONTAINER CAPACITY:209 L,TRADE NAME:TELLUS,MANUFACTURER:SHELL ,REFERENCE NUMBER:S2MX46 | REFERENCE NO | S2MX46
MM00163892 | OIL, HYDRAULIC | OIL,TYPE:HYDRAULIC,CONTAINER TYPE:DRUM ,CONTAINER CAPACITY:209 L,TRADE NAME:TELLUS,MANUFACTURER:SHELL ,REFERENCE NUMBER:S2MX46 | TYPE | TELLUS
MM00163893 | OIL | OIL,TYPE:HYDRAULIC,CONTAINER CAPACITY:1 L,MODEL NUMBER:15W40,MANUFACTURER:MAK DIAMOND | CONTAINER CAPACITY | 1 | L
MM00163893 | OIL | OIL,TYPE:HYDRAULIC,CONTAINER CAPACITY:1 L,MODEL NUMBER:15W40,MANUFACTURER:MAK DIAMOND | MANUFACTURER | MAK DIAMOND
MM00163893 | OIL | OIL,TYPE:HYDRAULIC,CONTAINER CAPACITY:1 L,MODEL NUMBER:15W40,MANUFACTURER:MAK DIAMOND | MODEL/MACHINE NO | 15W40
MM00163893 | OIL | OIL,TYPE:HYDRAULIC,CONTAINER CAPACITY:1 L,MODEL NUMBER:15W40,MANUFACTURER:MAK DIAMOND | TYPE | HYDRAULIC
MM00163908 | OIL | OIL,TYPE:TRANSMISSION,CONTAINER TYPE: BARREL, CONTAINER CAPACITY:210 L,GULF HT FLUID TO-4 SAE50 | APPLICATION | TRANSMISSION
MM00163908 | OIL | OIL,TYPE:TRANSMISSION,CONTAINER TYPE: BARREL, CONTAINER CAPACITY:210 L,GULF HT FLUID TO-4 SAE50 | CONTAINER CAPACITY | 210 | L
MM00163908 | OIL | OIL,TYPE:TRANSMISSION,CONTAINER TYPE: BARREL, CONTAINER CAPACITY:210 L,GULF HT FLUID TO-4 SAE50 | CONTAINER TYPE | BARREL
MM00163908 | OIL | OIL,TYPE:TRANSMISSION,CONTAINER TYPE: BARREL, CONTAINER CAPACITY:210 L,GULF HT FLUID TO-4 SAE50 | MODEL/MACHINE NO | GULF HT FLUID TO-4 SAE50
MM00163913 | LUBRICANT | OIL AND LUBRICANTS,TYPE:BRAKE ,AUTOMOBILE,PACKAGE SIZE:1 L | CONTAINER CAPACITY | 1 | L
MM00163913 | LUBRICANT | OIL AND LUBRICANTS,TYPE:BRAKE ,AUTOMOBILE,PACKAGE SIZE:1 L | TYPE | OIL
MM00163983 | OIL, INDUSTRIAL | OIL & LUBRICANTS,TYPE:TRANSMISSION ,TRADE NAME:SERVO TORQUE 10 | APPLICATION | TRANSMISSION
MM00163983 | OIL, INDUSTRIAL | OIL & LUBRICANTS,TYPE:TRANSMISSION ,TRADE NAME:SERVO TORQUE 10 | BRAND NAME | SERVO TORQUE 10
MM00163983 | OIL, INDUSTRIAL | OIL & LUBRICANTS,TYPE:TRANSMISSION ,TRADE NAME:SERVO TORQUE 10 | TYPE | LUBRICANT
MM00164187 | GEARBOX | MOTOR, GEARED; POWER: 2.2 KW, PHASE QUANTITY: 3P, RATIO: 70:1 LA11, OUTPUT SPEED: 21.2 R/MIN, SHAFT DIAMETER: 25.4/38.1 MM, SPECIFICATION: HELICAL GEAR UNIT STIMRADGETRIEBE, GEARBOX TYPE: A-337; OEM PART NO: 84989, MANUFACTURER: BEUMER | APPLICATION | MOTOR
MM00164187 | GEARBOX | MOTOR, GEARED; POWER: 2.2 KW, PHASE QUANTITY: 3P, RATIO: 70:1 LA11, OUTPUT SPEED: 21.2 R/MIN, SHAFT DIAMETER: 25.4/38.1 MM, SPECIFICATION: HELICAL GEAR UNIT STIMRADGETRIEBE, GEARBOX TYPE: A-337; OEM PART NO: 84989, MANUFACTURER: BEUMER | EQUIPMENT MODEL NO | A-337
MM00164187 | GEARBOX | MOTOR, GEARED; POWER: 2.2 KW, PHASE QUANTITY: 3P, RATIO: 70:1 LA11, OUTPUT SPEED: 21.2 R/MIN, SHAFT DIAMETER: 25.4/38.1 MM, SPECIFICATION: HELICAL GEAR UNIT STIMRADGETRIEBE, GEARBOX TYPE: A-337; OEM PART NO: 84989, MANUFACTURER: BEUMER | MANUFACTURER | BEUMER
MM00164187 | GEARBOX | MOTOR, GEARED; POWER: 2.2 KW, PHASE QUANTITY: 3P, RATIO: 70:1 LA11, OUTPUT SPEED: 21.2 R/MIN, SHAFT DIAMETER: 25.4/38.1 MM, SPECIFICATION: HELICAL GEAR UNIT STIMRADGETRIEBE, GEARBOX TYPE: A-337; OEM PART NO: 84989, MANUFACTURER: BEUMER | MANUFACTURER PART NO | LA11
MM00164187 | GEARBOX | MOTOR, GEARED; POWER: 2.2 KW, PHASE QUANTITY: 3P, RATIO: 70:1 LA11, OUTPUT SPEED: 21.2 R/MIN, SHAFT DIAMETER: 25.4/38.1 MM, SPECIFICATION: HELICAL GEAR UNIT STIMRADGETRIEBE, GEARBOX TYPE: A-337; OEM PART NO: 84989, MANUFACTURER: BEUMER | OEM PART NO | 84989
MM00164187 | GEARBOX | MOTOR, GEARED; POWER: 2.2 KW, PHASE QUANTITY: 3P, RATIO: 70:1 LA11, OUTPUT SPEED: 21.2 R/MIN, SHAFT DIAMETER: 25.4/38.1 MM, SPECIFICATION: HELICAL GEAR UNIT STIMRADGETRIEBE, GEARBOX TYPE: A-337; OEM PART NO: 84989, MANUFACTURER: BEUMER | POWER | 2.2 | KW
MM00164187 | GEARBOX | MOTOR, GEARED; POWER: 2.2 KW, PHASE QUANTITY: 3P, RATIO: 70:1 LA11, OUTPUT SPEED: 21.2 R/MIN, SHAFT DIAMETER: 25.4/38.1 MM, SPECIFICATION: HELICAL GEAR UNIT STIMRADGETRIEBE, GEARBOX TYPE: A-337; OEM PART NO: 84989, MANUFACTURER: BEUMER | RATIO | 70:1
MM00164187 | GEARBOX | MOTOR, GEARED; POWER: 2.2 KW, PHASE QUANTITY: 3P, RATIO: 70:1 LA11, OUTPUT SPEED: 21.2 R/MIN, SHAFT DIAMETER: 25.4/38.1 MM, SPECIFICATION: HELICAL GEAR UNIT STIMRADGETRIEBE, GEARBOX TYPE: A-337; OEM PART NO: 84989, MANUFACTURER: BEUMER | SPEED | 21.2 | R/MIN
MM00164187 | GEARBOX | MOTOR, GEARED; POWER: 2.2 KW, PHASE QUANTITY: 3P, RATIO: 70:1 LA11, OUTPUT SPEED: 21.2 R/MIN, SHAFT DIAMETER: 25.4/38.1 MM, SPECIFICATION: HELICAL GEAR UNIT STIMRADGETRIEBE, GEARBOX TYPE: A-337; OEM PART NO: 84989, MANUFACTURER: BEUMER | TYPE | HELICAL
MM00164189 | MOTOR, GEARED | MOTOR, GEARED; MOTOR TYPE: 23.0115411201.0001.22.11, POWER: 2.2 KW, FRAME: R87 DRN100LS4/C, POTENTIAL: DELTA 240 / STAR 415 V, CURRENT: 8.00/4.60 A, PHASE QUANTITY: 3 PH, RATIO: 1450/11 R/MIN, OUTPUT SPEED: 1450/11, MOUNTING FACILITY: FLANGE, ELECTRICAL POLE QUANTITY: 4P, MOTOR SPEED: 1450/11 R/MIN, ENCLOSURE RATING: IM M4, INSULATION CLASS: IN. CLASS-F(155) INVERTER DUTY, TEMPERATURE CLASS: F(155), CLASSIFICATION: 3 IEC60034 CM/L-6700064313, DIRECTION: BIDIRECTIONAL, CONNECTION LOCATION: IP -65, SERVICE FACTOR: 1.25, SPECIFICATION: I 103.65 NM 1500, INV DUTY VPWM, STANDARD: SEW EURODRIVE, GEARBOX TYPE: 23.0115411201.0001.22.11 | EQUIPMENT MODEL NO | 23.0115411201.0001.22.11
MM00164189 | MOTOR, GEARED | MOTOR, GEARED; MOTOR TYPE: 23.0115411201.0001.22.11, POWER: 2.2 KW, FRAME: R87 DRN100LS4/C, POTENTIAL: DELTA 240 / STAR 415 V, CURRENT: 8.00/4.60 A, PHASE QUANTITY: 3 PH, RATIO: 1450/11 R/MIN, OUTPUT SPEED: 1450/11, MOUNTING FACILITY: FLANGE, ELECTRICAL POLE QUANTITY: 4P, MOTOR SPEED: 1450/11 R/MIN, ENCLOSURE RATING: IM M4, INSULATION CLASS: IN. CLASS-F(155) INVERTER DUTY, TEMPERATURE CLASS: F(155), CLASSIFICATION: 3 IEC60034 CM/L-6700064313, DIRECTION: BIDIRECTIONAL, CONNECTION LOCATION: IP -65, SERVICE FACTOR: 1.25, SPECIFICATION: I 103.65 NM 1500, INV DUTY VPWM, STANDARD: SEW EURODRIVE, GEARBOX TYPE: 23.0115411201.0001.22.11 | FRAME | R87 DRN100LS4/C
MM00164189 | MOTOR, GEARED | MOTOR, GEARED; MOTOR TYPE: 23.0115411201.0001.22.11, POWER: 2.2 KW, FRAME: R87 DRN100LS4/C, POTENTIAL: DELTA 240 / STAR 415 V, CURRENT: 8.00/4.60 A, PHASE QUANTITY: 3 PH, RATIO: 1450/11 R/MIN, OUTPUT SPEED: 1450/11, MOUNTING FACILITY: FLANGE, ELECTRICAL POLE QUANTITY: 4P, MOTOR SPEED: 1450/11 R/MIN, ENCLOSURE RATING: IM M4, INSULATION CLASS: IN. CLASS-F(155) INVERTER DUTY, TEMPERATURE CLASS: F(155), CLASSIFICATION: 3 IEC60034 CM/L-6700064313, DIRECTION: BIDIRECTIONAL, CONNECTION LOCATION: IP -65, SERVICE FACTOR: 1.25, SPECIFICATION: I 103.65 NM 1500, INV DUTY VPWM, STANDARD: SEW EURODRIVE, GEARBOX TYPE: 23.0115411201.0001.22.11 | FREQUENCY | 50 | HZ
MM00164189 | MOTOR, GEARED | MOTOR, GEARED; MOTOR TYPE: 23.0115411201.0001.22.11, POWER: 2.2 KW, FRAME: R87 DRN100LS4/C, POTENTIAL: DELTA 240 / STAR 415 V, CURRENT: 8.00/4.60 A, PHASE QUANTITY: 3 PH, RATIO: 1450/11 R/MIN, OUTPUT SPEED: 1450/11, MOUNTING FACILITY: FLANGE, ELECTRICAL POLE QUANTITY: 4P, MOTOR SPEED: 1450/11 R/MIN, ENCLOSURE RATING: IM M4, INSULATION CLASS: IN. CLASS-F(155) INVERTER DUTY, TEMPERATURE CLASS: F(155), CLASSIFICATION: 3 IEC60034 CM/L-6700064313, DIRECTION: BIDIRECTIONAL, CONNECTION LOCATION: IP -65, SERVICE FACTOR: 1.25, SPECIFICATION: I 103.65 NM 1500, INV DUTY VPWM, STANDARD: SEW EURODRIVE, GEARBOX TYPE: 23.0115411201.0001.22.11 | INSULATION CLASS | F
MM00164189 | MOTOR, GEARED | MOTOR, GEARED; MOTOR TYPE: 23.0115411201.0001.22.11, POWER: 2.2 KW, FRAME: R87 DRN100LS4/C, POTENTIAL: DELTA 240 / STAR 415 V, CURRENT: 8.00/4.60 A, PHASE QUANTITY: 3 PH, RATIO: 1450/11 R/MIN, OUTPUT SPEED: 1450/11, MOUNTING FACILITY: FLANGE, ELECTRICAL POLE QUANTITY: 4P, MOTOR SPEED: 1450/11 R/MIN, ENCLOSURE RATING: IM M4, INSULATION CLASS: IN. CLASS-F(155) INVERTER DUTY, TEMPERATURE CLASS: F(155), CLASSIFICATION: 3 IEC60034 CM/L-6700064313, DIRECTION: BIDIRECTIONAL, CONNECTION LOCATION: IP -65, SERVICE FACTOR: 1.25, SPECIFICATION: I 103.65 NM 1500, INV DUTY VPWM, STANDARD: SEW EURODRIVE, GEARBOX TYPE: 23.0115411201.0001.22.11 | MOUNTING METHOD | FLANGE
MM00164189 | MOTOR, GEARED | MOTOR, GEARED; MOTOR TYPE: 23.0115411201.0001.22.11, POWER: 2.2 KW, FRAME: R87 DRN100LS4/C, POTENTIAL: DELTA 240 / STAR 415 V, CURRENT: 8.00/4.60 A, PHASE QUANTITY: 3 PH, RATIO: 1450/11 R/MIN, OUTPUT SPEED: 1450/11, MOUNTING FACILITY: FLANGE, ELECTRICAL POLE QUANTITY: 4P, MOTOR SPEED: 1450/11 R/MIN, ENCLOSURE RATING: IM M4, INSULATION CLASS: IN. CLASS-F(155) INVERTER DUTY, TEMPERATURE CLASS: F(155), CLASSIFICATION: 3 IEC60034 CM/L-6700064313, DIRECTION: BIDIRECTIONAL, CONNECTION LOCATION: IP -65, SERVICE FACTOR: 1.25, SPECIFICATION: I 103.65 NM 1500, INV DUTY VPWM, STANDARD: SEW EURODRIVE, GEARBOX TYPE: 23.0115411201.0001.22.11 | POLE QUANTITY | 4P
MM00164189 | MOTOR, GEARED | MOTOR, GEARED; MOTOR TYPE: 23.0115411201.0001.22.11, POWER: 2.2 KW, FRAME: R87 DRN100LS4/C, POTENTIAL: DELTA 240 / STAR 415 V, CURRENT: 8.00/4.60 A, PHASE QUANTITY: 3 PH, RATIO: 1450/11 R/MIN, OUTPUT SPEED: 1450/11, MOUNTING FACILITY: FLANGE, ELECTRICAL POLE QUANTITY: 4P, MOTOR SPEED: 1450/11 R/MIN, ENCLOSURE RATING: IM M4, INSULATION CLASS: IN. CLASS-F(155) INVERTER DUTY, TEMPERATURE CLASS: F(155), CLASSIFICATION: 3 IEC60034 CM/L-6700064313, DIRECTION: BIDIRECTIONAL, CONNECTION LOCATION: IP -65, SERVICE FACTOR: 1.25, SPECIFICATION: I 103.65 NM 1500, INV DUTY VPWM, STANDARD: SEW EURODRIVE, GEARBOX TYPE: 23.0115411201.0001.22.11 | POWER RATING | 2.2 | KW
MM00164189 | MOTOR, GEARED | MOTOR, GEARED; MOTOR TYPE: 23.0115411201.0001.22.11, POWER: 2.2 KW, FRAME: R87 DRN100LS4/C, POTENTIAL: DELTA 240 / STAR 415 V, CURRENT: 8.00/4.60 A, PHASE QUANTITY: 3 PH, RATIO: 1450/11 R/MIN, OUTPUT SPEED: 1450/11, MOUNTING FACILITY: FLANGE, ELECTRICAL POLE QUANTITY: 4P, MOTOR SPEED: 1450/11 R/MIN, ENCLOSURE RATING: IM M4, INSULATION CLASS: IN. CLASS-F(155) INVERTER DUTY, TEMPERATURE CLASS: F(155), CLASSIFICATION: 3 IEC60034 CM/L-6700064313, DIRECTION: BIDIRECTIONAL, CONNECTION LOCATION: IP -65, SERVICE FACTOR: 1.25, SPECIFICATION: I 103.65 NM 1500, INV DUTY VPWM, STANDARD: SEW EURODRIVE, GEARBOX TYPE: 23.0115411201.0001.22.11 | SPEED RATING | 1450/11 | R/MIN
MM00164189 | MOTOR, GEARED | MOTOR, GEARED; MOTOR TYPE: 23.0115411201.0001.22.11, POWER: 2.2 KW, FRAME: R87 DRN100LS4/C, POTENTIAL: DELTA 240 / STAR 415 V, CURRENT: 8.00/4.60 A, PHASE QUANTITY: 3 PH, RATIO: 1450/11 R/MIN, OUTPUT SPEED: 1450/11, MOUNTING FACILITY: FLANGE, ELECTRICAL POLE QUANTITY: 4P, MOTOR SPEED: 1450/11 R/MIN, ENCLOSURE RATING: IM M4, INSULATION CLASS: IN. CLASS-F(155) INVERTER DUTY, TEMPERATURE CLASS: F(155), CLASSIFICATION: 3 IEC60034 CM/L-6700064313, DIRECTION: BIDIRECTIONAL, CONNECTION LOCATION: IP -65, SERVICE FACTOR: 1.25, SPECIFICATION: I 103.65 NM 1500, INV DUTY VPWM, STANDARD: SEW EURODRIVE, GEARBOX TYPE: 23.0115411201.0001.22.11 | STANDARD | IEC60034 CM/L-6700064313
MM00164194 | MOTOR, GEARED | MOTOR, GEARED; MOTOR TYPE: GEAR, POWER: 415, POTENTIAL: 415 V, CURRENT: 15 A, PHASE QUANTITY: 3, RATIO: 1:342.42, OUTPUT SPEED: 4.13 R/MIN, MOUNTING FACILITY: BOLTING TYPE, ELECTRICAL POLE QUANTITY: 2 , MOTOR SPEED: 1414 R/MIN, SHAFT DIAMETER: 20 MM, DIRECTION: CLOCK WISE, CONNECTION LOCATION: HORIZONTAL, SPECIFICATION: COAL MILL BABY BIN DISCHARGEGEAR MOTTER; MODEL NUMBER: 50833360T6HH5 .1.1A, CATALOGUE: 000 | APPLICATION | COAL MILL BABY BIN DISCHARGE
MM00164194 | MOTOR, GEARED | MOTOR, GEARED; MOTOR TYPE: GEAR, POWER: 415, POTENTIAL: 415 V, CURRENT: 15 A, PHASE QUANTITY: 3, RATIO: 1:342.42, OUTPUT SPEED: 4.13 R/MIN, MOUNTING FACILITY: BOLTING TYPE, ELECTRICAL POLE QUANTITY: 2 , MOTOR SPEED: 1414 R/MIN, SHAFT DIAMETER: 20 MM, DIRECTION: CLOCK WISE, CONNECTION LOCATION: HORIZONTAL, SPECIFICATION: COAL MILL BABY BIN DISCHARGEGEAR MOTTER; MODEL NUMBER: 50833360T6HH5 .1.1A, CATALOGUE: 000 | CATALOGUE | 000
MM00164194 | MOTOR, GEARED | MOTOR, GEARED; MOTOR TYPE: GEAR, POWER: 415, POTENTIAL: 415 V, CURRENT: 15 A, PHASE QUANTITY: 3, RATIO: 1:342.42, OUTPUT SPEED: 4.13 R/MIN, MOUNTING FACILITY: BOLTING TYPE, ELECTRICAL POLE QUANTITY: 2 , MOTOR SPEED: 1414 R/MIN, SHAFT DIAMETER: 20 MM, DIRECTION: CLOCK WISE, CONNECTION LOCATION: HORIZONTAL, SPECIFICATION: COAL MILL BABY BIN DISCHARGEGEAR MOTTER; MODEL NUMBER: 50833360T6HH5 .1.1A, CATALOGUE: 000 | CURRENT | 15 | A
MM00164194 | MOTOR, GEARED | MOTOR, GEARED; MOTOR TYPE: GEAR, POWER: 415, POTENTIAL: 415 V, CURRENT: 15 A, PHASE QUANTITY: 3, RATIO: 1:342.42, OUTPUT SPEED: 4.13 R/MIN, MOUNTING FACILITY: BOLTING TYPE, ELECTRICAL POLE QUANTITY: 2 , MOTOR SPEED: 1414 R/MIN, SHAFT DIAMETER: 20 MM, DIRECTION: CLOCK WISE, CONNECTION LOCATION: HORIZONTAL, SPECIFICATION: COAL MILL BABY BIN DISCHARGEGEAR MOTTER; MODEL NUMBER: 50833360T6HH5 .1.1A, CATALOGUE: 000 | MODEL/MACHINE NO | 50833360T6HH5 .1.1A
MM00164194 | MOTOR, GEARED | MOTOR, GEARED; MOTOR TYPE: GEAR, POWER: 415, POTENTIAL: 415 V, CURRENT: 15 A, PHASE QUANTITY: 3, RATIO: 1:342.42, OUTPUT SPEED: 4.13 R/MIN, MOUNTING FACILITY: BOLTING TYPE, ELECTRICAL POLE QUANTITY: 2 , MOTOR SPEED: 1414 R/MIN, SHAFT DIAMETER: 20 MM, DIRECTION: CLOCK WISE, CONNECTION LOCATION: HORIZONTAL, SPECIFICATION: COAL MILL BABY BIN DISCHARGEGEAR MOTTER; MODEL NUMBER: 50833360T6HH5 .1.1A, CATALOGUE: 000 | MOUNTING FACILITY | BOLTING
MM00164194 | MOTOR, GEARED | MOTOR, GEARED; MOTOR TYPE: GEAR, POWER: 415, POTENTIAL: 415 V, CURRENT: 15 A, PHASE QUANTITY: 3, RATIO: 1:342.42, OUTPUT SPEED: 4.13 R/MIN, MOUNTING FACILITY: BOLTING TYPE, ELECTRICAL POLE QUANTITY: 2 , MOTOR SPEED: 1414 R/MIN, SHAFT DIAMETER: 20 MM, DIRECTION: CLOCK WISE, CONNECTION LOCATION: HORIZONTAL, SPECIFICATION: COAL MILL BABY BIN DISCHARGEGEAR MOTTER; MODEL NUMBER: 50833360T6HH5 .1.1A, CATALOGUE: 000 | POWER | 415 | V
MM00164194 | MOTOR, GEARED | MOTOR, GEARED; MOTOR TYPE: GEAR, POWER: 415, POTENTIAL: 415 V, CURRENT: 15 A, PHASE QUANTITY: 3, RATIO: 1:342.42, OUTPUT SPEED: 4.13 R/MIN, MOUNTING FACILITY: BOLTING TYPE, ELECTRICAL POLE QUANTITY: 2 , MOTOR SPEED: 1414 R/MIN, SHAFT DIAMETER: 20 MM, DIRECTION: CLOCK WISE, CONNECTION LOCATION: HORIZONTAL, SPECIFICATION: COAL MILL BABY BIN DISCHARGEGEAR MOTTER; MODEL NUMBER: 50833360T6HH5 .1.1A, CATALOGUE: 000 | SPEED | 1414 | R/MIN
MM00164196 | MOTOR, GEARED | MOTOR, GEARED; POWER: 1.5 KW, FRAME: 90ML, POTENTIAL: 415 V AC, CURRENT: 2.8 A, PHASE QUANTITY: 3 PH, RATIO: 28, OUTPUT SPEED: 50 ( INPUT 1450 ) R/MIN, MOUNTING FACILITY: FLANGE, ELECTRICAL POLE QUANTITY: 4P, MOTOR SPEED: 1450 R/MIN, INSULATION CLASS: F, TEMPERATURE CLASS: F, CLASSIFICATION: M062028.BMCH1A1054A, DIRECTION: UNIDIRECTIONAL, CONNECTION LOCATION: TOP, SPECIFICATION: APPLICATION:U1 RAW MILL REJECT BELT; EQUIP/TAG SERIAL NO: M003352 | CURRENT RATING | 2.8 | A
MM00164196 | MOTOR, GEARED | MOTOR, GEARED; POWER: 1.5 KW, FRAME: 90ML, POTENTIAL: 415 V AC, CURRENT: 2.8 A, PHASE QUANTITY: 3 PH, RATIO: 28, OUTPUT SPEED: 50 ( INPUT 1450 ) R/MIN, MOUNTING FACILITY: FLANGE, ELECTRICAL POLE QUANTITY: 4P, MOTOR SPEED: 1450 R/MIN, INSULATION CLASS: F, TEMPERATURE CLASS: F, CLASSIFICATION: M062028.BMCH1A1054A, DIRECTION: UNIDIRECTIONAL, CONNECTION LOCATION: TOP, SPECIFICATION: APPLICATION:U1 RAW MILL REJECT BELT; EQUIP/TAG SERIAL NO: M003352 | EQUIPMENT SERIAL NO | M003352
MM00164196 | MOTOR, GEARED | MOTOR, GEARED; POWER: 1.5 KW, FRAME: 90ML, POTENTIAL: 415 V AC, CURRENT: 2.8 A, PHASE QUANTITY: 3 PH, RATIO: 28, OUTPUT SPEED: 50 ( INPUT 1450 ) R/MIN, MOUNTING FACILITY: FLANGE, ELECTRICAL POLE QUANTITY: 4P, MOTOR SPEED: 1450 R/MIN, INSULATION CLASS: F, TEMPERATURE CLASS: F, CLASSIFICATION: M062028.BMCH1A1054A, DIRECTION: UNIDIRECTIONAL, CONNECTION LOCATION: TOP, SPECIFICATION: APPLICATION:U1 RAW MILL REJECT BELT; EQUIP/TAG SERIAL NO: M003352 | FRAME | 90ML
MM00164196 | MOTOR, GEARED | MOTOR, GEARED; POWER: 1.5 KW, FRAME: 90ML, POTENTIAL: 415 V AC, CURRENT: 2.8 A, PHASE QUANTITY: 3 PH, RATIO: 28, OUTPUT SPEED: 50 ( INPUT 1450 ) R/MIN, MOUNTING FACILITY: FLANGE, ELECTRICAL POLE QUANTITY: 4P, MOTOR SPEED: 1450 R/MIN, INSULATION CLASS: F, TEMPERATURE CLASS: F, CLASSIFICATION: M062028.BMCH1A1054A, DIRECTION: UNIDIRECTIONAL, CONNECTION LOCATION: TOP, SPECIFICATION: APPLICATION:U1 RAW MILL REJECT BELT; EQUIP/TAG SERIAL NO: M003352 | MODEL/MACHINE NO | U1 RAW MILL REJECT BELT
MM00164196 | MOTOR, GEARED | MOTOR, GEARED; POWER: 1.5 KW, FRAME: 90ML, POTENTIAL: 415 V AC, CURRENT: 2.8 A, PHASE QUANTITY: 3 PH, RATIO: 28, OUTPUT SPEED: 50 ( INPUT 1450 ) R/MIN, MOUNTING FACILITY: FLANGE, ELECTRICAL POLE QUANTITY: 4P, MOTOR SPEED: 1450 R/MIN, INSULATION CLASS: F, TEMPERATURE CLASS: F, CLASSIFICATION: M062028.BMCH1A1054A, DIRECTION: UNIDIRECTIONAL, CONNECTION LOCATION: TOP, SPECIFICATION: APPLICATION:U1 RAW MILL REJECT BELT; EQUIP/TAG SERIAL NO: M003352 | MOUNTING FACILITY | FLANGE
MM00164196 | MOTOR, GEARED | MOTOR, GEARED; POWER: 1.5 KW, FRAME: 90ML, POTENTIAL: 415 V AC, CURRENT: 2.8 A, PHASE QUANTITY: 3 PH, RATIO: 28, OUTPUT SPEED: 50 ( INPUT 1450 ) R/MIN, MOUNTING FACILITY: FLANGE, ELECTRICAL POLE QUANTITY: 4P, MOTOR SPEED: 1450 R/MIN, INSULATION CLASS: F, TEMPERATURE CLASS: F, CLASSIFICATION: M062028.BMCH1A1054A, DIRECTION: UNIDIRECTIONAL, CONNECTION LOCATION: TOP, SPECIFICATION: APPLICATION:U1 RAW MILL REJECT BELT; EQUIP/TAG SERIAL NO: M003352 | POWER RATING | 1.5 | KW
MM00164196 | MOTOR, GEARED | MOTOR, GEARED; POWER: 1.5 KW, FRAME: 90ML, POTENTIAL: 415 V AC, CURRENT: 2.8 A, PHASE QUANTITY: 3 PH, RATIO: 28, OUTPUT SPEED: 50 ( INPUT 1450 ) R/MIN, MOUNTING FACILITY: FLANGE, ELECTRICAL POLE QUANTITY: 4P, MOTOR SPEED: 1450 R/MIN, INSULATION CLASS: F, TEMPERATURE CLASS: F, CLASSIFICATION: M062028.BMCH1A1054A, DIRECTION: UNIDIRECTIONAL, CONNECTION LOCATION: TOP, SPECIFICATION: APPLICATION:U1 RAW MILL REJECT BELT; EQUIP/TAG SERIAL NO: M003352 | SPEED R/MIN | 1450
MM00164196 | MOTOR, GEARED | MOTOR, GEARED; POWER: 1.5 KW, FRAME: 90ML, POTENTIAL: 415 V AC, CURRENT: 2.8 A, PHASE QUANTITY: 3 PH, RATIO: 28, OUTPUT SPEED: 50 ( INPUT 1450 ) R/MIN, MOUNTING FACILITY: FLANGE, ELECTRICAL POLE QUANTITY: 4P, MOTOR SPEED: 1450 R/MIN, INSULATION CLASS: F, TEMPERATURE CLASS: F, CLASSIFICATION: M062028.BMCH1A1054A, DIRECTION: UNIDIRECTIONAL, CONNECTION LOCATION: TOP, SPECIFICATION: APPLICATION:U1 RAW MILL REJECT BELT; EQUIP/TAG SERIAL NO: M003352 | VOLTAGE RATING | 415 | V
MM00164197 | MOTOR, GEARED | MOTOR, GEARED; POWER: 0.75 KW, POTENTIAL: 415 V, CURRENT: 1.5 A, PHASE QUANTITY: THREE, RATIO: 14 .562, OUTPUT SPEED: 99.574 R/MIN, MOUNTING FACILITY: FOOT, MOTOR SPEED: 1450 R/MIN; MANUFACTURER PART NO: AMC0158, MANUFACTURER: POWER BUILD | CURRENT RATING | 1.5 | A
MM00164197 | MOTOR, GEARED | MOTOR, GEARED; POWER: 0.75 KW, POTENTIAL: 415 V, CURRENT: 1.5 A, PHASE QUANTITY: THREE, RATIO: 14 .562, OUTPUT SPEED: 99.574 R/MIN, MOUNTING FACILITY: FOOT, MOTOR SPEED: 1450 R/MIN; MANUFACTURER PART NO: AMC0158, MANUFACTURER: POWER BUILD | MANUFACTURER | POWER BUILD
MM00164197 | MOTOR, GEARED | MOTOR, GEARED; POWER: 0.75 KW, POTENTIAL: 415 V, CURRENT: 1.5 A, PHASE QUANTITY: THREE, RATIO: 14 .562, OUTPUT SPEED: 99.574 R/MIN, MOUNTING FACILITY: FOOT, MOTOR SPEED: 1450 R/MIN; MANUFACTURER PART NO: AMC0158, MANUFACTURER: POWER BUILD | MANUFACTURER PART NO | AMC0158
MM00164197 | MOTOR, GEARED | MOTOR, GEARED; POWER: 0.75 KW, POTENTIAL: 415 V, CURRENT: 1.5 A, PHASE QUANTITY: THREE, RATIO: 14 .562, OUTPUT SPEED: 99.574 R/MIN, MOUNTING FACILITY: FOOT, MOTOR SPEED: 1450 R/MIN; MANUFACTURER PART NO: AMC0158, MANUFACTURER: POWER BUILD | MOUNTING METHOD | FOOT
MM00164197 | MOTOR, GEARED | MOTOR, GEARED; POWER: 0.75 KW, POTENTIAL: 415 V, CURRENT: 1.5 A, PHASE QUANTITY: THREE, RATIO: 14 .562, OUTPUT SPEED: 99.574 R/MIN, MOUNTING FACILITY: FOOT, MOTOR SPEED: 1450 R/MIN; MANUFACTURER PART NO: AMC0158, MANUFACTURER: POWER BUILD | POWER RATING | 0.75 | KW
MM00164197 | MOTOR, GEARED | MOTOR, GEARED; POWER: 0.75 KW, POTENTIAL: 415 V, CURRENT: 1.5 A, PHASE QUANTITY: THREE, RATIO: 14 .562, OUTPUT SPEED: 99.574 R/MIN, MOUNTING FACILITY: FOOT, MOTOR SPEED: 1450 R/MIN; MANUFACTURER PART NO: AMC0158, MANUFACTURER: POWER BUILD | SPEED R/MIN | 1450
MM00164197 | MOTOR, GEARED | MOTOR, GEARED; POWER: 0.75 KW, POTENTIAL: 415 V, CURRENT: 1.5 A, PHASE QUANTITY: THREE, RATIO: 14 .562, OUTPUT SPEED: 99.574 R/MIN, MOUNTING FACILITY: FOOT, MOTOR SPEED: 1450 R/MIN; MANUFACTURER PART NO: AMC0158, MANUFACTURER: POWER BUILD | VOLTAGE RATING | 415 | V
MM00164198 | MOTOR, GEARED | MOTOR, GEARED; MOTOR TYPE: FOOT MOUNTED AMD010S, POWER: 1.5 KW, FRAME: AMD010S, POTENTIAL: 415 V, CURRENT: 2.5 A, PHASE QUANTITY: 3PH, RATIO: 9.719, OUTPUT SPEED: 149.1923 R/MIN, MOUNTING FACILITY: BOLTED, MOTOR SPEED: 1450 R/MIN; MODEL NUMBER: AMD010S, MANUFACTURER: POWER BUILD | CURRENT RATING | 2.5 | A
MM00164198 | MOTOR, GEARED | MOTOR, GEARED; MOTOR TYPE: FOOT MOUNTED AMD010S, POWER: 1.5 KW, FRAME: AMD010S, POTENTIAL: 415 V, CURRENT: 2.5 A, PHASE QUANTITY: 3PH, RATIO: 9.719, OUTPUT SPEED: 149.1923 R/MIN, MOUNTING FACILITY: BOLTED, MOTOR SPEED: 1450 R/MIN; MODEL NUMBER: AMD010S, MANUFACTURER: POWER BUILD | MANUFACTURER | POWER BUILD
MM00164198 | MOTOR, GEARED | MOTOR, GEARED; MOTOR TYPE: FOOT MOUNTED AMD010S, POWER: 1.5 KW, FRAME: AMD010S, POTENTIAL: 415 V, CURRENT: 2.5 A, PHASE QUANTITY: 3PH, RATIO: 9.719, OUTPUT SPEED: 149.1923 R/MIN, MOUNTING FACILITY: BOLTED, MOTOR SPEED: 1450 R/MIN; MODEL NUMBER: AMD010S, MANUFACTURER: POWER BUILD | MODEL/MACHINE NO | AMD010S
MM00164198 | MOTOR, GEARED | MOTOR, GEARED; MOTOR TYPE: FOOT MOUNTED AMD010S, POWER: 1.5 KW, FRAME: AMD010S, POTENTIAL: 415 V, CURRENT: 2.5 A, PHASE QUANTITY: 3PH, RATIO: 9.719, OUTPUT SPEED: 149.1923 R/MIN, MOUNTING FACILITY: BOLTED, MOTOR SPEED: 1450 R/MIN; MODEL NUMBER: AMD010S, MANUFACTURER: POWER BUILD | MOUNTING METHOD | BOLTED
MM00164198 | MOTOR, GEARED | MOTOR, GEARED; MOTOR TYPE: FOOT MOUNTED AMD010S, POWER: 1.5 KW, FRAME: AMD010S, POTENTIAL: 415 V, CURRENT: 2.5 A, PHASE QUANTITY: 3PH, RATIO: 9.719, OUTPUT SPEED: 149.1923 R/MIN, MOUNTING FACILITY: BOLTED, MOTOR SPEED: 1450 R/MIN; MODEL NUMBER: AMD010S, MANUFACTURER: POWER BUILD | PHASE QUANTITY | 3PH
MM00164198 | MOTOR, GEARED | MOTOR, GEARED; MOTOR TYPE: FOOT MOUNTED AMD010S, POWER: 1.5 KW, FRAME: AMD010S, POTENTIAL: 415 V, CURRENT: 2.5 A, PHASE QUANTITY: 3PH, RATIO: 9.719, OUTPUT SPEED: 149.1923 R/MIN, MOUNTING FACILITY: BOLTED, MOTOR SPEED: 1450 R/MIN; MODEL NUMBER: AMD010S, MANUFACTURER: POWER BUILD | POWER RATING | 1.5 | KW
MM00164198 | MOTOR, GEARED | MOTOR, GEARED; MOTOR TYPE: FOOT MOUNTED AMD010S, POWER: 1.5 KW, FRAME: AMD010S, POTENTIAL: 415 V, CURRENT: 2.5 A, PHASE QUANTITY: 3PH, RATIO: 9.719, OUTPUT SPEED: 149.1923 R/MIN, MOUNTING FACILITY: BOLTED, MOTOR SPEED: 1450 R/MIN; MODEL NUMBER: AMD010S, MANUFACTURER: POWER BUILD | SPEED R/MIN | 149.1923
MM00164198 | MOTOR, GEARED | MOTOR, GEARED; MOTOR TYPE: FOOT MOUNTED AMD010S, POWER: 1.5 KW, FRAME: AMD010S, POTENTIAL: 415 V, CURRENT: 2.5 A, PHASE QUANTITY: 3PH, RATIO: 9.719, OUTPUT SPEED: 149.1923 R/MIN, MOUNTING FACILITY: BOLTED, MOTOR SPEED: 1450 R/MIN; MODEL NUMBER: AMD010S, MANUFACTURER: POWER BUILD | TYPE | FOOT
MM00164198 | MOTOR, GEARED | MOTOR, GEARED; MOTOR TYPE: FOOT MOUNTED AMD010S, POWER: 1.5 KW, FRAME: AMD010S, POTENTIAL: 415 V, CURRENT: 2.5 A, PHASE QUANTITY: 3PH, RATIO: 9.719, OUTPUT SPEED: 149.1923 R/MIN, MOUNTING FACILITY: BOLTED, MOTOR SPEED: 1450 R/MIN; MODEL NUMBER: AMD010S, MANUFACTURER: POWER BUILD | VOLTAGE RATING | 415 | V
MM00164201 | MOTOR, GEARED | MOTOR, GEARED; MOTOR TYPE: S1, POWER: 3 KW, POTENTIAL: 240/415 V, CURRENT: 10.7 / 6.2 A, RATIO: 102.71, OUTPUT SPEED: 14 R/MIN, MOUNTING FACILITY: M3B, MOTOR SPEED: 1456 R/MIN; MANUFACTURER PART NO: KH87B DRN100L4BE5HR/TH (23.0116506102.0002.23), MANUFACTURER: SEWEURODRIVE | EQUIPMENT MODEL NO | DRN100L4BE5HR/TH
MM00164201 | MOTOR, GEARED | MOTOR, GEARED; MOTOR TYPE: S1, POWER: 3 KW, POTENTIAL: 240/415 V, CURRENT: 10.7 / 6.2 A, RATIO: 102.71, OUTPUT SPEED: 14 R/MIN, MOUNTING FACILITY: M3B, MOTOR SPEED: 1456 R/MIN; MANUFACTURER PART NO: KH87B DRN100L4BE5HR/TH (23.0116506102.0002.23), MANUFACTURER: SEWEURODRIVE | EQUIPMENT SERIAL NO | 23.0116506102.0002.23
MM00164201 | MOTOR, GEARED | MOTOR, GEARED; MOTOR TYPE: S1, POWER: 3 KW, POTENTIAL: 240/415 V, CURRENT: 10.7 / 6.2 A, RATIO: 102.71, OUTPUT SPEED: 14 R/MIN, MOUNTING FACILITY: M3B, MOTOR SPEED: 1456 R/MIN; MANUFACTURER PART NO: KH87B DRN100L4BE5HR/TH (23.0116506102.0002.23), MANUFACTURER: SEWEURODRIVE | MANUFACTURER | SEWEURODRIVE
MM00164201 | MOTOR, GEARED | MOTOR, GEARED; MOTOR TYPE: S1, POWER: 3 KW, POTENTIAL: 240/415 V, CURRENT: 10.7 / 6.2 A, RATIO: 102.71, OUTPUT SPEED: 14 R/MIN, MOUNTING FACILITY: M3B, MOTOR SPEED: 1456 R/MIN; MANUFACTURER PART NO: KH87B DRN100L4BE5HR/TH (23.0116506102.0002.23), MANUFACTURER: SEWEURODRIVE | MANUFACTURER PART NO | KH87B DRN100L4BE5HR/TH
MM00164201 | MOTOR, GEARED | MOTOR, GEARED; MOTOR TYPE: S1, POWER: 3 KW, POTENTIAL: 240/415 V, CURRENT: 10.7 / 6.2 A, RATIO: 102.71, OUTPUT SPEED: 14 R/MIN, MOUNTING FACILITY: M3B, MOTOR SPEED: 1456 R/MIN; MANUFACTURER PART NO: KH87B DRN100L4BE5HR/TH (23.0116506102.0002.23), MANUFACTURER: SEWEURODRIVE | MODEL/MACHINE NO | S1
MM00164201 | MOTOR, GEARED | MOTOR, GEARED; MOTOR TYPE: S1, POWER: 3 KW, POTENTIAL: 240/415 V, CURRENT: 10.7 / 6.2 A, RATIO: 102.71, OUTPUT SPEED: 14 R/MIN, MOUNTING FACILITY: M3B, MOTOR SPEED: 1456 R/MIN; MANUFACTURER PART NO: KH87B DRN100L4BE5HR/TH (23.0116506102.0002.23), MANUFACTURER: SEWEURODRIVE | MOUNTING METHOD | M3B
MM00164201 | MOTOR, GEARED | MOTOR, GEARED; MOTOR TYPE: S1, POWER: 3 KW, POTENTIAL: 240/415 V, CURRENT: 10.7 / 6.2 A, RATIO: 102.71, OUTPUT SPEED: 14 R/MIN, MOUNTING FACILITY: M3B, MOTOR SPEED: 1456 R/MIN; MANUFACTURER PART NO: KH87B DRN100L4BE5HR/TH (23.0116506102.0002.23), MANUFACTURER: SEWEURODRIVE | POWER RATING | 3 | KW
MM00164201 | MOTOR, GEARED | MOTOR, GEARED; MOTOR TYPE: S1, POWER: 3 KW, POTENTIAL: 240/415 V, CURRENT: 10.7 / 6.2 A, RATIO: 102.71, OUTPUT SPEED: 14 R/MIN, MOUNTING FACILITY: M3B, MOTOR SPEED: 1456 R/MIN; MANUFACTURER PART NO: KH87B DRN100L4BE5HR/TH (23.0116506102.0002.23), MANUFACTURER: SEWEURODRIVE | SPEED RATING | 1456 | R/MIN
MM00164201 | MOTOR, GEARED | MOTOR, GEARED; MOTOR TYPE: S1, POWER: 3 KW, POTENTIAL: 240/415 V, CURRENT: 10.7 / 6.2 A, RATIO: 102.71, OUTPUT SPEED: 14 R/MIN, MOUNTING FACILITY: M3B, MOTOR SPEED: 1456 R/MIN; MANUFACTURER PART NO: KH87B DRN100L4BE5HR/TH (23.0116506102.0002.23), MANUFACTURER: SEWEURODRIVE | VOLTAGE RATING | 240/415 | V
MM00164230 | GROMMET | GROMMET,MATERIAL:RUBBER,SIZE:DIA 41.5 X 28 X 7 MM,MANUFACTURER:FLS,PART NUMBER:9934,DRAWING NUMBER:575161 ,EQUIPMENT NAME:CEMENT MILL,INLET HEAD LINER,ALTERNATE MANUFACTURER:AIA ENGINEERING | APPLICATION | CEMENT MILL INLET HEAD LINER
MM00164230 | GROMMET | GROMMET,MATERIAL:RUBBER,SIZE:DIA 41.5 X 28 X 7 MM,MANUFACTURER:FLS,PART NUMBER:9934,DRAWING NUMBER:575161 ,EQUIPMENT NAME:CEMENT MILL,INLET HEAD LINER,ALTERNATE MANUFACTURER:AIA ENGINEERING | DIMENSIONS | DIA 41.5 X 28 X 7 | MM
MM00164230 | GROMMET | GROMMET,MATERIAL:RUBBER,SIZE:DIA 41.5 X 28 X 7 MM,MANUFACTURER:FLS,PART NUMBER:9934,DRAWING NUMBER:575161 ,EQUIPMENT NAME:CEMENT MILL,INLET HEAD LINER,ALTERNATE MANUFACTURER:AIA ENGINEERING | DRAWING | 575161
MM00164230 | GROMMET | GROMMET,MATERIAL:RUBBER,SIZE:DIA 41.5 X 28 X 7 MM,MANUFACTURER:FLS,PART NUMBER:9934,DRAWING NUMBER:575161 ,EQUIPMENT NAME:CEMENT MILL,INLET HEAD LINER,ALTERNATE MANUFACTURER:AIA ENGINEERING | MANUFACTURER | AIA ENGINEERING, FLS
MM00164230 | GROMMET | GROMMET,MATERIAL:RUBBER,SIZE:DIA 41.5 X 28 X 7 MM,MANUFACTURER:FLS,PART NUMBER:9934,DRAWING NUMBER:575161 ,EQUIPMENT NAME:CEMENT MILL,INLET HEAD LINER,ALTERNATE MANUFACTURER:AIA ENGINEERING | MANUFACTURER PART NO | 9934
MM00164230 | GROMMET | GROMMET,MATERIAL:RUBBER,SIZE:DIA 41.5 X 28 X 7 MM,MANUFACTURER:FLS,PART NUMBER:9934,DRAWING NUMBER:575161 ,EQUIPMENT NAME:CEMENT MILL,INLET HEAD LINER,ALTERNATE MANUFACTURER:AIA ENGINEERING | MATERIAL | RUBBER
MM00164259 | OIL | OIL ROCK,MANUFACTURER:ATLAS COPCO,PART NUMBER:9718411767,EQUIPMENT NAME:DRILL MACHINE,EQUIPMENT MODELNO:ROC L6-25 ,INDUSTRIAL OIL | APPLICATION | DRILL MACHINE
MM00164259 | OIL | OIL ROCK,MANUFACTURER:ATLAS COPCO,PART NUMBER:9718411767,EQUIPMENT NAME:DRILL MACHINE,EQUIPMENT MODELNO:ROC L6-25 ,INDUSTRIAL OIL | EQUIPMENT MODEL NO | ROC L6-25
MM00164259 | OIL | OIL ROCK,MANUFACTURER:ATLAS COPCO,PART NUMBER:9718411767,EQUIPMENT NAME:DRILL MACHINE,EQUIPMENT MODELNO:ROC L6-25 ,INDUSTRIAL OIL | MANUFACTURER | ATLAS COPCO
MM00164259 | OIL | OIL ROCK,MANUFACTURER:ATLAS COPCO,PART NUMBER:9718411767,EQUIPMENT NAME:DRILL MACHINE,EQUIPMENT MODELNO:ROC L6-25 ,INDUSTRIAL OIL | MANUFACTURER PART NO | 9718411767
MM00164259 | OIL | OIL ROCK,MANUFACTURER:ATLAS COPCO,PART NUMBER:9718411767,EQUIPMENT NAME:DRILL MACHINE,EQUIPMENT MODELNO:ROC L6-25 ,INDUSTRIAL OIL | TYPE | INDUSTRIAL
MM00164269 | PLUG | PLUG; TYPE: ALLEN HEAD, DIMENSIONS: 3/4 IN, MATERIAL: SS, APPLICATION: RAW MILL HYDRAULICS; MANUFACTURER PART NO: UNKNOWN, MANUFACTURER: HYDAC , EQUIP/TAG MODEL NO: MPS6000B, MANUFACTURER: PFEIFFER | APPLICATION | RAW MILL HYDRAULICS
MM00164269 | PLUG | PLUG; TYPE: ALLEN HEAD, DIMENSIONS: 3/4 IN, MATERIAL: SS, APPLICATION: RAW MILL HYDRAULICS; MANUFACTURER PART NO: UNKNOWN, MANUFACTURER: HYDAC , EQUIP/TAG MODEL NO: MPS6000B, MANUFACTURER: PFEIFFER | DIMENSIONS | 3/4 | IN
MM00164269 | PLUG | PLUG; TYPE: ALLEN HEAD, DIMENSIONS: 3/4 IN, MATERIAL: SS, APPLICATION: RAW MILL HYDRAULICS; MANUFACTURER PART NO: UNKNOWN, MANUFACTURER: HYDAC , EQUIP/TAG MODEL NO: MPS6000B, MANUFACTURER: PFEIFFER | EQUIPMENT MODEL NO | MPS6000B
MM00164269 | PLUG | PLUG; TYPE: ALLEN HEAD, DIMENSIONS: 3/4 IN, MATERIAL: SS, APPLICATION: RAW MILL HYDRAULICS; MANUFACTURER PART NO: UNKNOWN, MANUFACTURER: HYDAC , EQUIP/TAG MODEL NO: MPS6000B, MANUFACTURER: PFEIFFER | MANUFACTURER | HYDAC, PFEIFFER
MM00164269 | PLUG | PLUG; TYPE: ALLEN HEAD, DIMENSIONS: 3/4 IN, MATERIAL: SS, APPLICATION: RAW MILL HYDRAULICS; MANUFACTURER PART NO: UNKNOWN, MANUFACTURER: HYDAC , EQUIP/TAG MODEL NO: MPS6000B, MANUFACTURER: PFEIFFER | MATERIAL | SS
MM00164269 | PLUG | PLUG; TYPE: ALLEN HEAD, DIMENSIONS: 3/4 IN, MATERIAL: SS, APPLICATION: RAW MILL HYDRAULICS; MANUFACTURER PART NO: UNKNOWN, MANUFACTURER: HYDAC , EQUIP/TAG MODEL NO: MPS6000B, MANUFACTURER: PFEIFFER | TYPE | ALLEN HEAD
MM00164271 | PLUG | PLUG; TYPE: ALLEN HEAD, DIMENSIONS: 1/8 IN, MATERIAL: SS, APPLICATION: RAW MILL; MANUFACTURER PART NO: UNKNOWN, MANUFACTURER: HYDAC, EQUIP/TAG MODEL NO: MPS6000B, MANUFACTURER: PFEIFFER | APPLICATION | RAW MILL
MM00164271 | PLUG | PLUG; TYPE: ALLEN HEAD, DIMENSIONS: 1/8 IN, MATERIAL: SS, APPLICATION: RAW MILL; MANUFACTURER PART NO: UNKNOWN, MANUFACTURER: HYDAC, EQUIP/TAG MODEL NO: MPS6000B, MANUFACTURER: PFEIFFER | DIMENSIONS | 1/8 | IN
MM00164271 | PLUG | PLUG; TYPE: ALLEN HEAD, DIMENSIONS: 1/8 IN, MATERIAL: SS, APPLICATION: RAW MILL; MANUFACTURER PART NO: UNKNOWN, MANUFACTURER: HYDAC, EQUIP/TAG MODEL NO: MPS6000B, MANUFACTURER: PFEIFFER | EQUIPMENT MODEL NO | MPS6000B
MM00164271 | PLUG | PLUG; TYPE: ALLEN HEAD, DIMENSIONS: 1/8 IN, MATERIAL: SS, APPLICATION: RAW MILL; MANUFACTURER PART NO: UNKNOWN, MANUFACTURER: HYDAC, EQUIP/TAG MODEL NO: MPS6000B, MANUFACTURER: PFEIFFER | MANUFACTURER | HYDAC, PFEIFFER
MM00164271 | PLUG | PLUG; TYPE: ALLEN HEAD, DIMENSIONS: 1/8 IN, MATERIAL: SS, APPLICATION: RAW MILL; MANUFACTURER PART NO: UNKNOWN, MANUFACTURER: HYDAC, EQUIP/TAG MODEL NO: MPS6000B, MANUFACTURER: PFEIFFER | MATERIAL | SS
MM00164271 | PLUG | PLUG; TYPE: ALLEN HEAD, DIMENSIONS: 1/8 IN, MATERIAL: SS, APPLICATION: RAW MILL; MANUFACTURER PART NO: UNKNOWN, MANUFACTURER: HYDAC, EQUIP/TAG MODEL NO: MPS6000B, MANUFACTURER: PFEIFFER | TYPE | ALLEN HEAD
MM00164272 | PLUG | PLUG; TYPE: ALLEN HEAD, DIMENSIONS: 1/2 IN, MATERIAL: SS, APPLICATION: RAW MILL HYDRAULICS; MANUFACTURER PART NO: UNKNOWN, MANUFACTURER: HYDAC , EQUIP/TAG MODEL NO: MPS6000B, MANUFACTURER: PFEIFFER | APPLICATION | RAW MILL HYDRAULICS
MM00164272 | PLUG | PLUG; TYPE: ALLEN HEAD, DIMENSIONS: 1/2 IN, MATERIAL: SS, APPLICATION: RAW MILL HYDRAULICS; MANUFACTURER PART NO: UNKNOWN, MANUFACTURER: HYDAC , EQUIP/TAG MODEL NO: MPS6000B, MANUFACTURER: PFEIFFER | DIMENSIONS | 1/2 | IN
MM00164272 | PLUG | PLUG; TYPE: ALLEN HEAD, DIMENSIONS: 1/2 IN, MATERIAL: SS, APPLICATION: RAW MILL HYDRAULICS; MANUFACTURER PART NO: UNKNOWN, MANUFACTURER: HYDAC , EQUIP/TAG MODEL NO: MPS6000B, MANUFACTURER: PFEIFFER | EQUIPMENT MODEL NO | MPS6000B
MM00164272 | PLUG | PLUG; TYPE: ALLEN HEAD, DIMENSIONS: 1/2 IN, MATERIAL: SS, APPLICATION: RAW MILL HYDRAULICS; MANUFACTURER PART NO: UNKNOWN, MANUFACTURER: HYDAC , EQUIP/TAG MODEL NO: MPS6000B, MANUFACTURER: PFEIFFER | MANUFACTURER | HYDAC, PFEIFFER
MM00164272 | PLUG | PLUG; TYPE: ALLEN HEAD, DIMENSIONS: 1/2 IN, MATERIAL: SS, APPLICATION: RAW MILL HYDRAULICS; MANUFACTURER PART NO: UNKNOWN, MANUFACTURER: HYDAC , EQUIP/TAG MODEL NO: MPS6000B, MANUFACTURER: PFEIFFER | MATERIAL | SS
MM00164272 | PLUG | PLUG; TYPE: ALLEN HEAD, DIMENSIONS: 1/2 IN, MATERIAL: SS, APPLICATION: RAW MILL HYDRAULICS; MANUFACTURER PART NO: UNKNOWN, MANUFACTURER: HYDAC , EQUIP/TAG MODEL NO: MPS6000B, MANUFACTURER: PFEIFFER | TYPE | ALLEN HEAD
MM00164273 | PLUG | PLUG; TYPE: BREATHER, APPLICATION: ROOT BLOWER; EQUIP/TAG MODEL NO: 8 IN AC SERIES; DRAWING: K.CS -0008AH002A3, POS: 16, VENDOR: KAY INTERNATIONAL | APPLICATION | ROOT BLOWER
MM00164273 | PLUG | PLUG; TYPE: BREATHER, APPLICATION: ROOT BLOWER; EQUIP/TAG MODEL NO: 8 IN AC SERIES; DRAWING: K.CS -0008AH002A3, POS: 16, VENDOR: KAY INTERNATIONAL | DRAWING | K.CS -0008AH002A3
MM00164273 | PLUG | PLUG; TYPE: BREATHER, APPLICATION: ROOT BLOWER; EQUIP/TAG MODEL NO: 8 IN AC SERIES; DRAWING: K.CS -0008AH002A3, POS: 16, VENDOR: KAY INTERNATIONAL | EQUIPMENT MODEL NO | 8 IN AC SERIES
MM00164273 | PLUG | PLUG; TYPE: BREATHER, APPLICATION: ROOT BLOWER; EQUIP/TAG MODEL NO: 8 IN AC SERIES; DRAWING: K.CS -0008AH002A3, POS: 16, VENDOR: KAY INTERNATIONAL | OEM MANUFACTURER | KAY INTERNATIONAL
MM00164273 | PLUG | PLUG; TYPE: BREATHER, APPLICATION: ROOT BLOWER; EQUIP/TAG MODEL NO: 8 IN AC SERIES; DRAWING: K.CS -0008AH002A3, POS: 16, VENDOR: KAY INTERNATIONAL | TYPE | BREATHER
MM00164324 | POT | FLOWER POT, | TYPE | FLOWER
MM00164345 | OIL | OIL,HYD,SAE 10W,PN:3096942 , F/LOADER, MODEL:966H, MAKE:CATERPILLAR | APPLICATION | LOADER
MM00164345 | OIL | OIL,HYD,SAE 10W,PN:3096942 , F/LOADER, MODEL:966H, MAKE:CATERPILLAR | EQUIPMENT MODEL NO | 966H
MM00164345 | OIL | OIL,HYD,SAE 10W,PN:3096942 , F/LOADER, MODEL:966H, MAKE:CATERPILLAR | MANUFACTURER | CATERPILLAR
MM00164345 | OIL | OIL,HYD,SAE 10W,PN:3096942 , F/LOADER, MODEL:966H, MAKE:CATERPILLAR | MANUFACTURER PART NO | 3096942
MM00164363 | ROLLER ASSEMBLY | ROLLER ASSEMBLY, TRACK, VEHICULAR; DIMENSIONS: ID 30 X OD 50 X ROLLER LG 850 MM, MATERIAL: MS, APPLICATION: 90 DEGREE ROLL PATH CONVEYOR; MANUFACTURER PART NO: CWS-90ROLLP-BC1000, MANUFACTURER: 3, REFERENCE NO: 180000 | ADDITIONAL INFORMATION | VEHICULAR TRACK, 90 DEGREE ROLL PATH CONVEYOR
MM00164363 | ROLLER ASSEMBLY | ROLLER ASSEMBLY, TRACK, VEHICULAR; DIMENSIONS: ID 30 X OD 50 X ROLLER LG 850 MM, MATERIAL: MS, APPLICATION: 90 DEGREE ROLL PATH CONVEYOR; MANUFACTURER PART NO: CWS-90ROLLP-BC1000, MANUFACTURER: 3, REFERENCE NO: 180000 | DIMENSIONS | ID 30 X OD 50 X LG 850 | MM
MM00164363 | ROLLER ASSEMBLY | ROLLER ASSEMBLY, TRACK, VEHICULAR; DIMENSIONS: ID 30 X OD 50 X ROLLER LG 850 MM, MATERIAL: MS, APPLICATION: 90 DEGREE ROLL PATH CONVEYOR; MANUFACTURER PART NO: CWS-90ROLLP-BC1000, MANUFACTURER: 3, REFERENCE NO: 180000 | MANUFACTURER | 3
MM00164363 | ROLLER ASSEMBLY | ROLLER ASSEMBLY, TRACK, VEHICULAR; DIMENSIONS: ID 30 X OD 50 X ROLLER LG 850 MM, MATERIAL: MS, APPLICATION: 90 DEGREE ROLL PATH CONVEYOR; MANUFACTURER PART NO: CWS-90ROLLP-BC1000, MANUFACTURER: 3, REFERENCE NO: 180000 | MANUFACTURER PART NO | CWS-90ROLLP-BC1000
MM00164363 | ROLLER ASSEMBLY | ROLLER ASSEMBLY, TRACK, VEHICULAR; DIMENSIONS: ID 30 X OD 50 X ROLLER LG 850 MM, MATERIAL: MS, APPLICATION: 90 DEGREE ROLL PATH CONVEYOR; MANUFACTURER PART NO: CWS-90ROLLP-BC1000, MANUFACTURER: 3, REFERENCE NO: 180000 | REFERENCE NO | 180000
MM00164364 | ROLLER | ROLLER ASSEMBLY, TRACK, VEHICULAR; DIMENSIONS: 142 X 198 X 105 MM, APPLICATION: APPRON FEEDER; APPLICATION: TAG/EQUIP NO: 310 AC1 & 2; DRAWING: 206-03-01, MANUFACTURER: ULTRA TECH CEMENT LIMITED | APPLICATION | APPRON FEEDER, TRACK, VEHICULAR
MM00164364 | ROLLER | ROLLER ASSEMBLY, TRACK, VEHICULAR; DIMENSIONS: 142 X 198 X 105 MM, APPLICATION: APPRON FEEDER; APPLICATION: TAG/EQUIP NO: 310 AC1 & 2; DRAWING: 206-03-01, MANUFACTURER: ULTRA TECH CEMENT LIMITED | DIMENSIONS | 142 X 198 X 105 | MM
MM00164364 | ROLLER | ROLLER ASSEMBLY, TRACK, VEHICULAR; DIMENSIONS: 142 X 198 X 105 MM, APPLICATION: APPRON FEEDER; APPLICATION: TAG/EQUIP NO: 310 AC1 & 2; DRAWING: 206-03-01, MANUFACTURER: ULTRA TECH CEMENT LIMITED | DRAWING | 206-03-01
MM00164364 | ROLLER | ROLLER ASSEMBLY, TRACK, VEHICULAR; DIMENSIONS: 142 X 198 X 105 MM, APPLICATION: APPRON FEEDER; APPLICATION: TAG/EQUIP NO: 310 AC1 & 2; DRAWING: 206-03-01, MANUFACTURER: ULTRA TECH CEMENT LIMITED | EQUIPMENT TAG NO | 310 AC1 & 2
MM00164364 | ROLLER | ROLLER ASSEMBLY, TRACK, VEHICULAR; DIMENSIONS: 142 X 198 X 105 MM, APPLICATION: APPRON FEEDER; APPLICATION: TAG/EQUIP NO: 310 AC1 & 2; DRAWING: 206-03-01, MANUFACTURER: ULTRA TECH CEMENT LIMITED | MANUFACTURER | ULTRA TECH CEMENT LTD
MM00164371 | BACK | BUILDING MATERIAL, TYPE:BACK, SIZE:17X8INXTHK10MM, COLOUR:TEAK COLOUR, ,WITH SUN MICA TOP, ROUND SHAPE CORNER | DIMENSIONS | THK 10 MM X 17 X 8 IN
MM00164371 | BACK | BUILDING MATERIAL, TYPE:BACK, SIZE:17X8INXTHK10MM, COLOUR:TEAK COLOUR, ,WITH SUN MICA TOP, ROUND SHAPE CORNER | MATERIAL | TEAK
MM00164372 | SCREW ASSEMBLY | SCREW CAP,HEX SOCKET HEAD,M6X20/912,PN:03401-0307 FOR:BATCHING PLANT,MM:EMM-40, MAKE:ELBA | APPLICATION | BATCHING PLANT
MM00164372 | SCREW ASSEMBLY | SCREW CAP,HEX SOCKET HEAD,M6X20/912,PN:03401-0307 FOR:BATCHING PLANT,MM:EMM-40, MAKE:ELBA | EQUIPMENT MODEL NO | EMM-40
MM00164372 | SCREW ASSEMBLY | SCREW CAP,HEX SOCKET HEAD,M6X20/912,PN:03401-0307 FOR:BATCHING PLANT,MM:EMM-40, MAKE:ELBA | HEAD STYLE | HEX SOCKET
MM00164372 | SCREW ASSEMBLY | SCREW CAP,HEX SOCKET HEAD,M6X20/912,PN:03401-0307 FOR:BATCHING PLANT,MM:EMM-40, MAKE:ELBA | MANUFACTURER PART NO | 03401-0307
MM00164372 | SCREW ASSEMBLY | SCREW CAP,HEX SOCKET HEAD,M6X20/912,PN:03401-0307 FOR:BATCHING PLANT,MM:EMM-40, MAKE:ELBA | OEM MANUFACTURER | ELBA
MM00164372 | SCREW ASSEMBLY | SCREW CAP,HEX SOCKET HEAD,M6X20/912,PN:03401-0307 FOR:BATCHING PLANT,MM:EMM-40, MAKE:ELBA | OVERALL LENGTH | 20 | MM
MM00164372 | SCREW ASSEMBLY | SCREW CAP,HEX SOCKET HEAD,M6X20/912,PN:03401-0307 FOR:BATCHING PLANT,MM:EMM-40, MAKE:ELBA | THREAD DIAMETER | M6
MM00164372 | SCREW ASSEMBLY | SCREW CAP,HEX SOCKET HEAD,M6X20/912,PN:03401-0307 FOR:BATCHING PLANT,MM:EMM-40, MAKE:ELBA | THREAD PITCH | 1 | MM
MM00164372 | SCREW ASSEMBLY | SCREW CAP,HEX SOCKET HEAD,M6X20/912,PN:03401-0307 FOR:BATCHING PLANT,MM:EMM-40, MAKE:ELBA | TYPE | CAP
MM00164375 | PAINT | BUILDING MATERIAL, TYPE:FLUROSCENT PAINT, COLOUR:BLUE | COLOR | BLUE
MM00164386 | PUTTY | BUILDING MATERIAL, TYPE:TITANIUM PUTTY, H.P.STOCK NO:10765/10766 | MANUFACTURER | H.P. STOCK
MM00164386 | PUTTY | BUILDING MATERIAL, TYPE:TITANIUM PUTTY, H.P.STOCK NO:10765/10766 | MANUFACTURER PART NO | 10765/10766
MM00164386 | PUTTY | BUILDING MATERIAL, TYPE:TITANIUM PUTTY, H.P.STOCK NO:10765/10766 | MATERIAL | TITANIUM
MM00164388 | BRUSH | BUILDING MATERIAL, TYPE:BRUSH WRITING, NO-0 TO 12 | TYPE | WRITING
MM00164390 | LIME | BUILDING MATERIAL, TYPE:LIME POWDER, COLOUR:RED | COLOR | RED
MM00164390 | LIME | BUILDING MATERIAL, TYPE:LIME POWDER, COLOUR:RED | TYPE | POWDER
MM00164394 | WIRE | BUILDING MATERIAL, TYPE:WIRE, CATEGORY:NAIL, SIZE:1/2IN | DIAMETER | 1/2 | IN
MM00164394 | WIRE | BUILDING MATERIAL, TYPE:WIRE, CATEGORY:NAIL, SIZE:1/2IN | TYPE | NAIL
MM00164422 | STONE | GRINDING MACHINE, PARTS, COMBINATION OIL STONE, SMOOTH, 25X50X150MM, MAKE:GRINDWELL NORTON | DIMENSIONS | 25 X 50 X 150 | MM
MM00164422 | STONE | GRINDING MACHINE, PARTS, COMBINATION OIL STONE, SMOOTH, 25X50X150MM, MAKE:GRINDWELL NORTON | MANUFACTURER | GRINDWELL NORTON
MM00164422 | STONE | GRINDING MACHINE, PARTS, COMBINATION OIL STONE, SMOOTH, 25X50X150MM, MAKE:GRINDWELL NORTON | TYPE | COMBINATION OIL
MM00164453 | WHEEL, ABRASIVE | WHEEL, BUFFING; FACE WIDTH: 25 MM, OUTSIDE DIAMETER: 25 MM, ARBOR HOLE DIAMETER: 6 MM, ABRASIVE MATERIAL: SLICON CARBIDE, SPEED: MAX 25000 R/MIN, SHAPE: ROUND, SPECIFICATION: 1 IN; MODEL NUMBER: MOPPING WHEEL 60 GRIT, MANUFACTURER: GRINDWALL NORTON LTD | ABRASIVE MATERIAL | SLICON CARBIDE
MM00164453 | WHEEL, ABRASIVE | WHEEL, BUFFING; FACE WIDTH: 25 MM, OUTSIDE DIAMETER: 25 MM, ARBOR HOLE DIAMETER: 6 MM, ABRASIVE MATERIAL: SLICON CARBIDE, SPEED: MAX 25000 R/MIN, SHAPE: ROUND, SPECIFICATION: 1 IN; MODEL NUMBER: MOPPING WHEEL 60 GRIT, MANUFACTURER: GRINDWALL NORTON LTD | APPLICATION | MOPPING
MM00164453 | WHEEL, ABRASIVE | WHEEL, BUFFING; FACE WIDTH: 25 MM, OUTSIDE DIAMETER: 25 MM, ARBOR HOLE DIAMETER: 6 MM, ABRASIVE MATERIAL: SLICON CARBIDE, SPEED: MAX 25000 R/MIN, SHAPE: ROUND, SPECIFICATION: 1 IN; MODEL NUMBER: MOPPING WHEEL 60 GRIT, MANUFACTURER: GRINDWALL NORTON LTD | DIAMETER | 6 | MM
MM00164453 | WHEEL, ABRASIVE | WHEEL, BUFFING; FACE WIDTH: 25 MM, OUTSIDE DIAMETER: 25 MM, ARBOR HOLE DIAMETER: 6 MM, ABRASIVE MATERIAL: SLICON CARBIDE, SPEED: MAX 25000 R/MIN, SHAPE: ROUND, SPECIFICATION: 1 IN; MODEL NUMBER: MOPPING WHEEL 60 GRIT, MANUFACTURER: GRINDWALL NORTON LTD | MANUFACTURER | GRINDWALL NORTON LTD
MM00164453 | WHEEL, ABRASIVE | WHEEL, BUFFING; FACE WIDTH: 25 MM, OUTSIDE DIAMETER: 25 MM, ARBOR HOLE DIAMETER: 6 MM, ABRASIVE MATERIAL: SLICON CARBIDE, SPEED: MAX 25000 R/MIN, SHAPE: ROUND, SPECIFICATION: 1 IN; MODEL NUMBER: MOPPING WHEEL 60 GRIT, MANUFACTURER: GRINDWALL NORTON LTD | OUTSIDE DIAMETER | 25 | MM
MM00164453 | WHEEL, ABRASIVE | WHEEL, BUFFING; FACE WIDTH: 25 MM, OUTSIDE DIAMETER: 25 MM, ARBOR HOLE DIAMETER: 6 MM, ABRASIVE MATERIAL: SLICON CARBIDE, SPEED: MAX 25000 R/MIN, SHAPE: ROUND, SPECIFICATION: 1 IN; MODEL NUMBER: MOPPING WHEEL 60 GRIT, MANUFACTURER: GRINDWALL NORTON LTD | SPEED | 25000 | R/MIN
MM00164453 | WHEEL, ABRASIVE | WHEEL, BUFFING; FACE WIDTH: 25 MM, OUTSIDE DIAMETER: 25 MM, ARBOR HOLE DIAMETER: 6 MM, ABRASIVE MATERIAL: SLICON CARBIDE, SPEED: MAX 25000 R/MIN, SHAPE: ROUND, SPECIFICATION: 1 IN; MODEL NUMBER: MOPPING WHEEL 60 GRIT, MANUFACTURER: GRINDWALL NORTON LTD | TYPE | BUFFING
MM00164454 | WHEEL, BUFFING | WHEEL, BUFFING; FACE WIDTH: 25 MM, OUTSIDE DIAMETER: 50 MM, ARBOR HOLE DIAMETER: 6 MM, ABRASIVE MATERIAL: EMERY MOPP SMOOTH, SPEED: 25000 R/MIN, SHAPE: ROUND | ABRASIVE MATERIAL | EMERY MOPP SMOOTH
MM00164454 | WHEEL, BUFFING | WHEEL, BUFFING; FACE WIDTH: 25 MM, OUTSIDE DIAMETER: 50 MM, ARBOR HOLE DIAMETER: 6 MM, ABRASIVE MATERIAL: EMERY MOPP SMOOTH, SPEED: 25000 R/MIN, SHAPE: ROUND | ABRASIVE SIZE | 50 | MM
MM00164454 | WHEEL, BUFFING | WHEEL, BUFFING; FACE WIDTH: 25 MM, OUTSIDE DIAMETER: 50 MM, ARBOR HOLE DIAMETER: 6 MM, ABRASIVE MATERIAL: EMERY MOPP SMOOTH, SPEED: 25000 R/MIN, SHAPE: ROUND | ARBOR DIAMETER | 6 | MM
MM00164454 | WHEEL, BUFFING | WHEEL, BUFFING; FACE WIDTH: 25 MM, OUTSIDE DIAMETER: 50 MM, ARBOR HOLE DIAMETER: 6 MM, ABRASIVE MATERIAL: EMERY MOPP SMOOTH, SPEED: 25000 R/MIN, SHAPE: ROUND | FACE WIDTH | 25 | MM
MM00164454 | WHEEL, BUFFING | WHEEL, BUFFING; FACE WIDTH: 25 MM, OUTSIDE DIAMETER: 50 MM, ARBOR HOLE DIAMETER: 6 MM, ABRASIVE MATERIAL: EMERY MOPP SMOOTH, SPEED: 25000 R/MIN, SHAPE: ROUND | SPEED | 25000 | R/MIN
MM00164454 | WHEEL, BUFFING | WHEEL, BUFFING; FACE WIDTH: 25 MM, OUTSIDE DIAMETER: 50 MM, ARBOR HOLE DIAMETER: 6 MM, ABRASIVE MATERIAL: EMERY MOPP SMOOTH, SPEED: 25000 R/MIN, SHAPE: ROUND | TYPE | ROUND
MM00164456 | PAPER | MECHANICAL, GENERAL, OIL PAPER STANDARDSIZE:0.5MM THICK. | TYPE | MECHANICAL
MM00164469 | ROLLER | MECHANICAL GENERAL, PAINTING ROLLER, ,WITH HANDLE | TYPE | MECHANICAL GENERAL
MM00164470 | NOZZLE | MECHANICAL GENERAL, SPRAY NOZZLE, ALUMINIUM ALLOY, 3KG/CM2, INTERMEDIATE PARTS OF BRASS/SS, ANGLE OF FLOW:60 DEGREE, APPROX DISCHARGE CAPACITY:10 LTR/HR, END CONNECTION:1/2IN BSP FEMALE, EFFECTIVE HEIGHT:1M | APPLICATION | MECHANICAL SPRAY
MM00164470 | NOZZLE | MECHANICAL GENERAL, SPRAY NOZZLE, ALUMINIUM ALLOY, 3KG/CM2, INTERMEDIATE PARTS OF BRASS/SS, ANGLE OF FLOW:60 DEGREE, APPROX DISCHARGE CAPACITY:10 LTR/HR, END CONNECTION:1/2IN BSP FEMALE, EFFECTIVE HEIGHT:1M | CONNECTION SIZE | 1/2 | IN
MM00164470 | NOZZLE | MECHANICAL GENERAL, SPRAY NOZZLE, ALUMINIUM ALLOY, 3KG/CM2, INTERMEDIATE PARTS OF BRASS/SS, ANGLE OF FLOW:60 DEGREE, APPROX DISCHARGE CAPACITY:10 LTR/HR, END CONNECTION:1/2IN BSP FEMALE, EFFECTIVE HEIGHT:1M | CONNECTION TYPE | FEMALE
MM00164470 | NOZZLE | MECHANICAL GENERAL, SPRAY NOZZLE, ALUMINIUM ALLOY, 3KG/CM2, INTERMEDIATE PARTS OF BRASS/SS, ANGLE OF FLOW:60 DEGREE, APPROX DISCHARGE CAPACITY:10 LTR/HR, END CONNECTION:1/2IN BSP FEMALE, EFFECTIVE HEIGHT:1M | MATERIAL | ALUMINIUM ALLOY
MM00164470 | NOZZLE | MECHANICAL GENERAL, SPRAY NOZZLE, ALUMINIUM ALLOY, 3KG/CM2, INTERMEDIATE PARTS OF BRASS/SS, ANGLE OF FLOW:60 DEGREE, APPROX DISCHARGE CAPACITY:10 LTR/HR, END CONNECTION:1/2IN BSP FEMALE, EFFECTIVE HEIGHT:1M | TYPE | INTERMEDIATE PARTS
MM00164520 | BOARD, WHITEBOARD | STATIONARY ITEMS, WHITE BOARD ,WITH MAGNETIC | TYPE | STATIONARY ITEMS
MM00164550 | BRUSH | STATIONARY ITEMS, PART NAME:PAINT BRUSH, DIMENSION:25MM, MODEL:B-11, AMBER | BRISTLE MATERIAL | PAINT
MM00164550 | BRUSH | STATIONARY ITEMS, PART NAME:PAINT BRUSH, DIMENSION:25MM, MODEL:B-11, AMBER | BRISTLE QUANTITY | 11
MM00164550 | BRUSH | STATIONARY ITEMS, PART NAME:PAINT BRUSH, DIMENSION:25MM, MODEL:B-11, AMBER | BRISTLE WIDTH | 25 | MM
MM00164550 | BRUSH | STATIONARY ITEMS, PART NAME:PAINT BRUSH, DIMENSION:25MM, MODEL:B-11, AMBER | EQUIPMENT MODEL NO | B-11
MM00164550 | BRUSH | STATIONARY ITEMS, PART NAME:PAINT BRUSH, DIMENSION:25MM, MODEL:B-11, AMBER | TYPE | STATIONARY ITEM
MM00164552 | BRUSH | STATIONARY ITEMS, PART NAME:PAINT BRUSH, DIMENSION:150MM, MODEL:B-11, AMBER | BRAND NAME | AMBER
MM00164552 | BRUSH | STATIONARY ITEMS, PART NAME:PAINT BRUSH, DIMENSION:150MM, MODEL:B-11, AMBER | BRUSH MATERIAL | PAINT
MM00164552 | BRUSH | STATIONARY ITEMS, PART NAME:PAINT BRUSH, DIMENSION:150MM, MODEL:B-11, AMBER | BRUSH SIZE | 150 | MM
MM00164552 | BRUSH | STATIONARY ITEMS, PART NAME:PAINT BRUSH, DIMENSION:150MM, MODEL:B-11, AMBER | MODEL/MACHINE NO | B-11
MM00164552 | BRUSH | STATIONARY ITEMS, PART NAME:PAINT BRUSH, DIMENSION:150MM, MODEL:B-11, AMBER | TYPE | STATIONARY ITEMS
MM00164572 | CELL | STATIONARY ITEMS, PART NAME:CELL, DIMENSION:MEDIUM, APPLICATION:TORCH 1.5V 1035 EVEREADY | APPLICATION | TORCH
MM00164572 | CELL | STATIONARY ITEMS, PART NAME:CELL, DIMENSION:MEDIUM, APPLICATION:TORCH 1.5V 1035 EVEREADY | MANUFACTURER | EVEREADY
MM00164572 | CELL | STATIONARY ITEMS, PART NAME:CELL, DIMENSION:MEDIUM, APPLICATION:TORCH 1.5V 1035 EVEREADY | MANUFACTURER PART NO | 1035
MM00164572 | CELL | STATIONARY ITEMS, PART NAME:CELL, DIMENSION:MEDIUM, APPLICATION:TORCH 1.5V 1035 EVEREADY | TYPE | STATIONARY ITEMS
MM00164582 | SHEET | STATIONARY ITEMS, PART NAME:SHEET, TYPE:150GSM, MATERIAL:POLYTHENE, ADDITIONAL INFORMATION:BLACK | MATERIAL | POLYTHENE
MM00164582 | SHEET | STATIONARY ITEMS, PART NAME:SHEET, TYPE:150GSM, MATERIAL:POLYTHENE, ADDITIONAL INFORMATION:BLACK | THICKNESS | 150 | GSM
MM00164635 | PLATE, WEAR | PLATE, WEAR; TYPE: ROLLER CROWN SHAFT GAURD; EQUIP/TAG MODEL NO: MVR-5000; DRAWING: KCW2/A1/01/024/006, MANUFACTURER: IMCO ALLOYS PVT. LTD; FFT: 10 PLUS 12 | APPLICATION | ROLLER CROWN SHAFT GAURD
MM00164635 | PLATE, WEAR | PLATE, WEAR; TYPE: ROLLER CROWN SHAFT GAURD; EQUIP/TAG MODEL NO: MVR-5000; DRAWING: KCW2/A1/01/024/006, MANUFACTURER: IMCO ALLOYS PVT. LTD; FFT: 10 PLUS 12 | DRAWING | KCW2/A1/01/024/006
MM00164635 | PLATE, WEAR | PLATE, WEAR; TYPE: ROLLER CROWN SHAFT GAURD; EQUIP/TAG MODEL NO: MVR-5000; DRAWING: KCW2/A1/01/024/006, MANUFACTURER: IMCO ALLOYS PVT. LTD; FFT: 10 PLUS 12 | EQUIP/TAG MODEL NO | MVR-5000
MM00164635 | PLATE, WEAR | PLATE, WEAR; TYPE: ROLLER CROWN SHAFT GAURD; EQUIP/TAG MODEL NO: MVR-5000; DRAWING: KCW2/A1/01/024/006, MANUFACTURER: IMCO ALLOYS PVT. LTD; FFT: 10 PLUS 12 | MANUFACTURER | IMCO ALLOYS PVT. LTD
MM00164635 | PLATE, WEAR | PLATE, WEAR; TYPE: ROLLER CROWN SHAFT GAURD; EQUIP/TAG MODEL NO: MVR-5000; DRAWING: KCW2/A1/01/024/006, MANUFACTURER: IMCO ALLOYS PVT. LTD; FFT: 10 PLUS 12 | MODEL/MACHINE NO | 10 PLUS 12
MM00164639 | INSULATION | PLASTIC-1600,PRIME; TO COVER BOILER TUBES,SERVICE TEMP:1650DEGC | APPLICATION | BOILER TUBES
MM00164639 | INSULATION | PLASTIC-1600,PRIME; TO COVER BOILER TUBES,SERVICE TEMP:1650DEGC | MATERIAL | PLASTIC-1600
MM00164672 | NOZZLE | NOZZLE,PART NUMBER:DTWS 221 ,MANUFACTURER:DIFFUSION,EQUIPMENT NAME:PLASMA CUTTING MACHINE,EQUIPMENT MODELNO:DW CUT 60G | APPLICATION | PLASMA CUTTING MACHINE
MM00164672 | NOZZLE | NOZZLE,PART NUMBER:DTWS 221 ,MANUFACTURER:DIFFUSION,EQUIPMENT NAME:PLASMA CUTTING MACHINE,EQUIPMENT MODELNO:DW CUT 60G | EQUIPMENT MODEL NO | DW CUT 60G
MM00164672 | NOZZLE | NOZZLE,PART NUMBER:DTWS 221 ,MANUFACTURER:DIFFUSION,EQUIPMENT NAME:PLASMA CUTTING MACHINE,EQUIPMENT MODELNO:DW CUT 60G | MANUFACTURER | DIFFUSION
MM00164672 | NOZZLE | NOZZLE,PART NUMBER:DTWS 221 ,MANUFACTURER:DIFFUSION,EQUIPMENT NAME:PLASMA CUTTING MACHINE,EQUIPMENT MODELNO:DW CUT 60G | MANUFACTURER PART NO | DTWS 221
MM00164682 | CUTTER, ELECTRIC | CABLE CUTTER,HAND OPERATED,HANDLE MATERIAL:STEEL,ACCOMMODATED CABLE THICKNESS:3/16 IN,THROUGH WIRE ,MANUFACTURER:HIT,JAPAN | CABLE THICKNESS | 3/16 | IN
MM00164682 | CUTTER, ELECTRIC | CABLE CUTTER,HAND OPERATED,HANDLE MATERIAL:STEEL,ACCOMMODATED CABLE THICKNESS:3/16 IN,THROUGH WIRE ,MANUFACTURER:HIT,JAPAN | MANUFACTURER | HIT
MM00164682 | CUTTER, ELECTRIC | CABLE CUTTER,HAND OPERATED,HANDLE MATERIAL:STEEL,ACCOMMODATED CABLE THICKNESS:3/16 IN,THROUGH WIRE ,MANUFACTURER:HIT,JAPAN | MATERIAL | STEEL
MM00164682 | CUTTER, ELECTRIC | CABLE CUTTER,HAND OPERATED,HANDLE MATERIAL:STEEL,ACCOMMODATED CABLE THICKNESS:3/16 IN,THROUGH WIRE ,MANUFACTURER:HIT,JAPAN | TYPE | HAND OPERATED
MM00164697 | TORCH, CUTTING | TORCH, CUTTING; TYPE: PUSH, UNIT TYPE: PLASMA, COMMERCIAL SIZE: NOZZLE: DIA 20 MM, LG OF HOSE: 15 ,2 M, MATERIAL: LEAD, OPERATION METHOD: BY AIR AND ELECTRICAL, SPECIFICATION: ,WITH CLAMPING ( AIR ), SMARTSYNC HANDHELD TORCH, TEMP RATING: 75 DEG, 50 FT; FFT: , MAKE: HYPERTHERM | COMMERCIAL SIZE | NOZZLE: DIA 20 MM
MM00164697 | TORCH, CUTTING | TORCH, CUTTING; TYPE: PUSH, UNIT TYPE: PLASMA, COMMERCIAL SIZE: NOZZLE: DIA 20 MM, LG OF HOSE: 15 ,2 M, MATERIAL: LEAD, OPERATION METHOD: BY AIR AND ELECTRICAL, SPECIFICATION: ,WITH CLAMPING ( AIR ), SMARTSYNC HANDHELD TORCH, TEMP RATING: 75 DEG, 50 FT; FFT: , MAKE: HYPERTHERM | DIAMETER | 20 | MM
MM00164697 | TORCH, CUTTING | TORCH, CUTTING; TYPE: PUSH, UNIT TYPE: PLASMA, COMMERCIAL SIZE: NOZZLE: DIA 20 MM, LG OF HOSE: 15 ,2 M, MATERIAL: LEAD, OPERATION METHOD: BY AIR AND ELECTRICAL, SPECIFICATION: ,WITH CLAMPING ( AIR ), SMARTSYNC HANDHELD TORCH, TEMP RATING: 75 DEG, 50 FT; FFT: , MAKE: HYPERTHERM | MANUFACTURER | HYPERTHERM
MM00164697 | TORCH, CUTTING | TORCH, CUTTING; TYPE: PUSH, UNIT TYPE: PLASMA, COMMERCIAL SIZE: NOZZLE: DIA 20 MM, LG OF HOSE: 15 ,2 M, MATERIAL: LEAD, OPERATION METHOD: BY AIR AND ELECTRICAL, SPECIFICATION: ,WITH CLAMPING ( AIR ), SMARTSYNC HANDHELD TORCH, TEMP RATING: 75 DEG, 50 FT; FFT: , MAKE: HYPERTHERM | MATERIAL | LEAD
MM00164697 | TORCH, CUTTING | TORCH, CUTTING; TYPE: PUSH, UNIT TYPE: PLASMA, COMMERCIAL SIZE: NOZZLE: DIA 20 MM, LG OF HOSE: 15 ,2 M, MATERIAL: LEAD, OPERATION METHOD: BY AIR AND ELECTRICAL, SPECIFICATION: ,WITH CLAMPING ( AIR ), SMARTSYNC HANDHELD TORCH, TEMP RATING: 75 DEG, 50 FT; FFT: , MAKE: HYPERTHERM | TYPE | PUSH, UNIT
MM00164736 | SEAL, MECHANICAL | MECHANICAL, GENERAL, OIL SEAL, SIZE:65X95X10, MAKE:CR | APPLICATION | GENERAL
MM00164736 | SEAL, MECHANICAL | MECHANICAL, GENERAL, OIL SEAL, SIZE:65X95X10, MAKE:CR | INSIDE DIAMETER | 65 | MM
MM00164736 | SEAL, MECHANICAL | MECHANICAL, GENERAL, OIL SEAL, SIZE:65X95X10, MAKE:CR | MANUFACTURER | CR
MM00164736 | SEAL, MECHANICAL | MECHANICAL, GENERAL, OIL SEAL, SIZE:65X95X10, MAKE:CR | OUTSIDE DIAMETER | 95 | MM
MM00164736 | SEAL, MECHANICAL | MECHANICAL, GENERAL, OIL SEAL, SIZE:65X95X10, MAKE:CR | THICKNESS | 10 | MM
MM00164736 | SEAL, MECHANICAL | MECHANICAL, GENERAL, OIL SEAL, SIZE:65X95X10, MAKE:CR | TYPE | OIL
MM00164738 | SEAL, MECHANICAL | MECHANICAL, GENERAL, OIL SEAL, SIZE:112 X 150 X 25 INCH | INSIDE DIAMETER | 112 | MM
MM00164738 | SEAL, MECHANICAL | MECHANICAL, GENERAL, OIL SEAL, SIZE:112 X 150 X 25 INCH | OUTSIDE DIAMETER | 150 | MM
MM00164738 | SEAL, MECHANICAL | MECHANICAL, GENERAL, OIL SEAL, SIZE:112 X 150 X 25 INCH | THICKNESS | 25 | MM
MM00164738 | SEAL, MECHANICAL | MECHANICAL, GENERAL, OIL SEAL, SIZE:112 X 150 X 25 INCH | TYPE | OIL
MM00164739 | SEAL, MECHANICAL | MECHANICAL, GENERAL, OIL SEAL, SIZE:175 X 250 X 31 INCH | INSIDE DIAMETER | 175 | MM
MM00164739 | SEAL, MECHANICAL | MECHANICAL, GENERAL, OIL SEAL, SIZE:175 X 250 X 31 INCH | OUTSIDE DIAMETER | 250 | MM
MM00164739 | SEAL, MECHANICAL | MECHANICAL, GENERAL, OIL SEAL, SIZE:175 X 250 X 31 INCH | THICKNESS | 31 | MM
MM00164740 | SEAL, MECHANICAL | MECHANICAL, GENERAL, OIL SEAL, DIMENSION:40X65X8 MM, MAKE:CR SEAL | APPLICATION | GENERAL
MM00164740 | SEAL, MECHANICAL | MECHANICAL, GENERAL, OIL SEAL, DIMENSION:40X65X8 MM, MAKE:CR SEAL | DIMENSIONS | 40 X 65 X 8 | MM
MM00164740 | SEAL, MECHANICAL | MECHANICAL, GENERAL, OIL SEAL, DIMENSION:40X65X8 MM, MAKE:CR SEAL | TYPE | OIL
MM00164796 | HOSE | HOSE,OUTLET TO RADIATOR,PN:02367750 | APPLICATION | OUTLET TO RADIATOR
MM00164796 | HOSE | HOSE,OUTLET TO RADIATOR,PN:02367750 | OEM PART NO | 02367750
MM00164797 | PIN | PIN,3RD ARM,60X450MM,DW:A3-UL-187, CYLINDRICAL SHAFT-BRACKET APPLICATION:SHIP UNLOADER,MODEL:M-200-D4,TAG:MCUL-1, MAKE:FULLER KOVAKO | APPLICATION | SHIP UNLOADER
MM00164797 | PIN | PIN,3RD ARM,60X450MM,DW:A3-UL-187, CYLINDRICAL SHAFT-BRACKET APPLICATION:SHIP UNLOADER,MODEL:M-200-D4,TAG:MCUL-1, MAKE:FULLER KOVAKO | DIMENSIONS | 60 X 450 | MM
MM00164797 | PIN | PIN,3RD ARM,60X450MM,DW:A3-UL-187, CYLINDRICAL SHAFT-BRACKET APPLICATION:SHIP UNLOADER,MODEL:M-200-D4,TAG:MCUL-1, MAKE:FULLER KOVAKO | EQUIPMENT MODEL NO | M-200-D4
MM00164797 | PIN | PIN,3RD ARM,60X450MM,DW:A3-UL-187, CYLINDRICAL SHAFT-BRACKET APPLICATION:SHIP UNLOADER,MODEL:M-200-D4,TAG:MCUL-1, MAKE:FULLER KOVAKO | EQUIPMENT TAG NO | MCUL-1
MM00164797 | PIN | PIN,3RD ARM,60X450MM,DW:A3-UL-187, CYLINDRICAL SHAFT-BRACKET APPLICATION:SHIP UNLOADER,MODEL:M-200-D4,TAG:MCUL-1, MAKE:FULLER KOVAKO | MANUFACTURER | FULLER KOVAKO
MM00164797 | PIN | PIN,3RD ARM,60X450MM,DW:A3-UL-187, CYLINDRICAL SHAFT-BRACKET APPLICATION:SHIP UNLOADER,MODEL:M-200-D4,TAG:MCUL-1, MAKE:FULLER KOVAKO | MODEL/MACHINE NO | 3RD ARM
MM00164798 | PIN | PIN,4TH ARM,50X230MM,DW:A3-UL-186, CYLINDRICAL SHAFT-BRACKET APPLICATION:SHIP UNLOADER,MODEL:M-200-D4,TAG:MCUL-1, MAKE:FULLER KOVAKO | ADDITIONAL INFORMATION | 4TH ARM, CYLINDRICAL SHAFT-BRACKET, SHIP UNLOADER
MM00164798 | PIN | PIN,4TH ARM,50X230MM,DW:A3-UL-186, CYLINDRICAL SHAFT-BRACKET APPLICATION:SHIP UNLOADER,MODEL:M-200-D4,TAG:MCUL-1, MAKE:FULLER KOVAKO | DIMENSIONS | DIA 50 X LG 230 | MM
MM00164798 | PIN | PIN,4TH ARM,50X230MM,DW:A3-UL-186, CYLINDRICAL SHAFT-BRACKET APPLICATION:SHIP UNLOADER,MODEL:M-200-D4,TAG:MCUL-1, MAKE:FULLER KOVAKO | EQUIPMENT MODEL NO | M-200-D4
MM00164798 | PIN | PIN,4TH ARM,50X230MM,DW:A3-UL-186, CYLINDRICAL SHAFT-BRACKET APPLICATION:SHIP UNLOADER,MODEL:M-200-D4,TAG:MCUL-1, MAKE:FULLER KOVAKO | EQUIPMENT TAG NO | MCUL-1
MM00164798 | PIN | PIN,4TH ARM,50X230MM,DW:A3-UL-186, CYLINDRICAL SHAFT-BRACKET APPLICATION:SHIP UNLOADER,MODEL:M-200-D4,TAG:MCUL-1, MAKE:FULLER KOVAKO | MANUFACTURER | FULLER KOVAKO
MM00164798 | PIN | PIN,4TH ARM,50X230MM,DW:A3-UL-186, CYLINDRICAL SHAFT-BRACKET APPLICATION:SHIP UNLOADER,MODEL:M-200-D4,TAG:MCUL-1, MAKE:FULLER KOVAKO | MANUFACTURER PART NO | A3-UL-186
MM00164806 | SLING, WIRE ROPE | SLING WIRE ROPE;MATERIAL:STEEL, TYPE:EYE & EYE, DIAMETER ROPE:12 MM, LENGTH LEG:8 M, LOAD SAFE WORKING:1 TON | DIAMETER | 12 | MM
MM00164806 | SLING, WIRE ROPE | SLING WIRE ROPE;MATERIAL:STEEL, TYPE:EYE & EYE, DIAMETER ROPE:12 MM, LENGTH LEG:8 M, LOAD SAFE WORKING:1 TON | LENGTH | 8 | M
MM00164806 | SLING, WIRE ROPE | SLING WIRE ROPE;MATERIAL:STEEL, TYPE:EYE & EYE, DIAMETER ROPE:12 MM, LENGTH LEG:8 M, LOAD SAFE WORKING:1 TON | LOAD CAPACITY | 1 | T
MM00164806 | SLING, WIRE ROPE | SLING WIRE ROPE;MATERIAL:STEEL, TYPE:EYE & EYE, DIAMETER ROPE:12 MM, LENGTH LEG:8 M, LOAD SAFE WORKING:1 TON | MATERIAL | STEEL
MM00164806 | SLING, WIRE ROPE | SLING WIRE ROPE;MATERIAL:STEEL, TYPE:EYE & EYE, DIAMETER ROPE:12 MM, LENGTH LEG:8 M, LOAD SAFE WORKING:1 TON | TYPE | EYE & EYE
MM00164807 | SLING, WIRE ROPE | SLING WIRE ROPE;MATERIAL:STEEL, TYPE:EYE & EYE, DIAMETER ROPE:16 MM, LENGTH LEG:8 M, LOAD SAFE WORKING:2 TON | DIAMETER | 16 | MM
MM00164807 | SLING, WIRE ROPE | SLING WIRE ROPE;MATERIAL:STEEL, TYPE:EYE & EYE, DIAMETER ROPE:16 MM, LENGTH LEG:8 M, LOAD SAFE WORKING:2 TON | LENGTH | 8 | M
MM00164807 | SLING, WIRE ROPE | SLING WIRE ROPE;MATERIAL:STEEL, TYPE:EYE & EYE, DIAMETER ROPE:16 MM, LENGTH LEG:8 M, LOAD SAFE WORKING:2 TON | LOAD CAPACITY | 2 | T
MM00164807 | SLING, WIRE ROPE | SLING WIRE ROPE;MATERIAL:STEEL, TYPE:EYE & EYE, DIAMETER ROPE:16 MM, LENGTH LEG:8 M, LOAD SAFE WORKING:2 TON | MATERIAL | STEEL
MM00164807 | SLING, WIRE ROPE | SLING WIRE ROPE;MATERIAL:STEEL, TYPE:EYE & EYE, DIAMETER ROPE:16 MM, LENGTH LEG:8 M, LOAD SAFE WORKING:2 TON | TYPE | EYE & EYE
MM00164828 | PIN, LOCKING | PIN,LOCKING , F/ELEVATOR MM:HP 1000X362A; TYPE:BUCKET-CHAIN, MAKE:FLS | APPLICATION | BUCKET-CHAIN, ELEVATOR
MM00164828 | PIN, LOCKING | PIN,LOCKING , F/ELEVATOR MM:HP 1000X362A; TYPE:BUCKET-CHAIN, MAKE:FLS | DIMENSIONS | DIA 10 X LG 36 | MM
MM00164828 | PIN, LOCKING | PIN,LOCKING , F/ELEVATOR MM:HP 1000X362A; TYPE:BUCKET-CHAIN, MAKE:FLS | EQUIPMENT MODEL NO | HP 1000X362A
MM00164828 | PIN, LOCKING | PIN,LOCKING , F/ELEVATOR MM:HP 1000X362A; TYPE:BUCKET-CHAIN, MAKE:FLS | MANUFACTURER | FLS
MM00164833 | SLING, WIRE ROPE | SLING, WIRE ROPE; DIAMETER: 2 MM, LENGTH: 183 MM, MATERIAL: STEEL; OEM PART NO: AN- 4128444, MANUFACTURER: BEUMER; FFT: APPLICATION:PACKER CHAIR | DIAMETER | 2 | MM
MM00164833 | SLING, WIRE ROPE | SLING, WIRE ROPE; DIAMETER: 2 MM, LENGTH: 183 MM, MATERIAL: STEEL; OEM PART NO: AN- 4128444, MANUFACTURER: BEUMER; FFT: APPLICATION:PACKER CHAIR | LENGTH | 183 | MM
MM00164833 | SLING, WIRE ROPE | SLING, WIRE ROPE; DIAMETER: 2 MM, LENGTH: 183 MM, MATERIAL: STEEL; OEM PART NO: AN- 4128444, MANUFACTURER: BEUMER; FFT: APPLICATION:PACKER CHAIR | MANUFACTURER | BEUMER
MM00164833 | SLING, WIRE ROPE | SLING, WIRE ROPE; DIAMETER: 2 MM, LENGTH: 183 MM, MATERIAL: STEEL; OEM PART NO: AN- 4128444, MANUFACTURER: BEUMER; FFT: APPLICATION:PACKER CHAIR | MANUFACTURER PART NO | AN- 4128444
MM00164833 | SLING, WIRE ROPE | SLING, WIRE ROPE; DIAMETER: 2 MM, LENGTH: 183 MM, MATERIAL: STEEL; OEM PART NO: AN- 4128444, MANUFACTURER: BEUMER; FFT: APPLICATION:PACKER CHAIR | TYPE | PACKER CHAIR
MM00164835 | SLING, WIRE ROPE | SLING, WIRE ROPE; TYPE: MECH SPLICED, DIAMETER: 60 MM, LENGTH: 4 M, LOAD CAPACITY: 50 MT, MATERIAL: STEEL | DIAMETER | 60 | MM
MM00164835 | SLING, WIRE ROPE | SLING, WIRE ROPE; TYPE: MECH SPLICED, DIAMETER: 60 MM, LENGTH: 4 M, LOAD CAPACITY: 50 MT, MATERIAL: STEEL | LENGTH | 4 | M
MM00164835 | SLING, WIRE ROPE | SLING, WIRE ROPE; TYPE: MECH SPLICED, DIAMETER: 60 MM, LENGTH: 4 M, LOAD CAPACITY: 50 MT, MATERIAL: STEEL | LOAD CAPACITY | 50 | MT
MM00164835 | SLING, WIRE ROPE | SLING, WIRE ROPE; TYPE: MECH SPLICED, DIAMETER: 60 MM, LENGTH: 4 M, LOAD CAPACITY: 50 MT, MATERIAL: STEEL | MATERIAL | STEEL
MM00164835 | SLING, WIRE ROPE | SLING, WIRE ROPE; TYPE: MECH SPLICED, DIAMETER: 60 MM, LENGTH: 4 M, LOAD CAPACITY: 50 MT, MATERIAL: STEEL | TYPE | MECH SPLICED
MM00164841 | PIN | PIN,SPLIT,DWI:704001/4 APPLICATION:CONVEYOR,TYPE:DEEP PAN,MODEL:KZB250-1000/400/4AA,153008MM, MAKE:AUMUND | APPLICATION | CONVEYOR
MM00164841 | PIN | PIN,SPLIT,DWI:704001/4 APPLICATION:CONVEYOR,TYPE:DEEP PAN,MODEL:KZB250-1000/400/4AA,153008MM, MAKE:AUMUND | EQUIPMENT MODEL NO | KZB250-1000/400/4AA
MM00164841 | PIN | PIN,SPLIT,DWI:704001/4 APPLICATION:CONVEYOR,TYPE:DEEP PAN,MODEL:KZB250-1000/400/4AA,153008MM, MAKE:AUMUND | EQUIPMENT TAG NO | 704001/4
MM00164841 | PIN | PIN,SPLIT,DWI:704001/4 APPLICATION:CONVEYOR,TYPE:DEEP PAN,MODEL:KZB250-1000/400/4AA,153008MM, MAKE:AUMUND | MANUFACTURER | AUMUND
MM00164841 | PIN | PIN,SPLIT,DWI:704001/4 APPLICATION:CONVEYOR,TYPE:DEEP PAN,MODEL:KZB250-1000/400/4AA,153008MM, MAKE:AUMUND | MANUFACTURER PART NO | 153008MM
MM00164841 | PIN | PIN,SPLIT,DWI:704001/4 APPLICATION:CONVEYOR,TYPE:DEEP PAN,MODEL:KZB250-1000/400/4AA,153008MM, MAKE:AUMUND | TYPE | SPLIT
MM00164842 | WASHER, LOCK | WASHER,SPRING,DWI:704001/7 APPLICATION:CONVEYOR,TYPE:DEEP PAN,MODEL:KZB250-1000/400/4AA,153008MM, MAKE:AUMUND | APPLICATION | CONVEYOR
MM00164842 | WASHER, LOCK | WASHER,SPRING,DWI:704001/7 APPLICATION:CONVEYOR,TYPE:DEEP PAN,MODEL:KZB250-1000/400/4AA,153008MM, MAKE:AUMUND | EQUIPMENT MODEL NO | 153008MM, KZB250-1000/400/4AA
MM00164842 | WASHER, LOCK | WASHER,SPRING,DWI:704001/7 APPLICATION:CONVEYOR,TYPE:DEEP PAN,MODEL:KZB250-1000/400/4AA,153008MM, MAKE:AUMUND | MANUFACTURER | AUMUND
MM00164842 | WASHER, LOCK | WASHER,SPRING,DWI:704001/7 APPLICATION:CONVEYOR,TYPE:DEEP PAN,MODEL:KZB250-1000/400/4AA,153008MM, MAKE:AUMUND | TYPE | SPRING, DEEP PAN
MM00164875 | PULLEY | PULLEY, CONVEYOR; SHAFT DIAMETER: 50 MM, MATERIAL: MS, DRUM DIAMETER: 400 MM, DRUM WIDTH: 1350 MM; EQUIP/TAG MODEL NO: 561MS-1; DRAWING: 23.01.625M.2, POS: 3, MANUFACTURER: ELECTRO ZAVOD(INDIA) PVT LTD; FFT: APPLICATION:MAGNETIC SEPARATOR | APPLICATION | MAGNETIC SEPARATOR
MM00164875 | PULLEY | PULLEY, CONVEYOR; SHAFT DIAMETER: 50 MM, MATERIAL: MS, DRUM DIAMETER: 400 MM, DRUM WIDTH: 1350 MM; EQUIP/TAG MODEL NO: 561MS-1; DRAWING: 23.01.625M.2, POS: 3, MANUFACTURER: ELECTRO ZAVOD(INDIA) PVT LTD; FFT: APPLICATION:MAGNETIC SEPARATOR | DRAWING | 23.01.625M.2
MM00164875 | PULLEY | PULLEY, CONVEYOR; SHAFT DIAMETER: 50 MM, MATERIAL: MS, DRUM DIAMETER: 400 MM, DRUM WIDTH: 1350 MM; EQUIP/TAG MODEL NO: 561MS-1; DRAWING: 23.01.625M.2, POS: 3, MANUFACTURER: ELECTRO ZAVOD(INDIA) PVT LTD; FFT: APPLICATION:MAGNETIC SEPARATOR | EQUIPMENT MODEL NO | 561MS-1
MM00164875 | PULLEY | PULLEY, CONVEYOR; SHAFT DIAMETER: 50 MM, MATERIAL: MS, DRUM DIAMETER: 400 MM, DRUM WIDTH: 1350 MM; EQUIP/TAG MODEL NO: 561MS-1; DRAWING: 23.01.625M.2, POS: 3, MANUFACTURER: ELECTRO ZAVOD(INDIA) PVT LTD; FFT: APPLICATION:MAGNETIC SEPARATOR | MATERIAL | MS
MM00164875 | PULLEY | PULLEY, CONVEYOR; SHAFT DIAMETER: 50 MM, MATERIAL: MS, DRUM DIAMETER: 400 MM, DRUM WIDTH: 1350 MM; EQUIP/TAG MODEL NO: 561MS-1; DRAWING: 23.01.625M.2, POS: 3, MANUFACTURER: ELECTRO ZAVOD(INDIA) PVT LTD; FFT: APPLICATION:MAGNETIC SEPARATOR | OEM MANUFACTURER | ELECTRO ZAVOD(INDIA) PVT LTD
MM00164875 | PULLEY | PULLEY, CONVEYOR; SHAFT DIAMETER: 50 MM, MATERIAL: MS, DRUM DIAMETER: 400 MM, DRUM WIDTH: 1350 MM; EQUIP/TAG MODEL NO: 561MS-1; DRAWING: 23.01.625M.2, POS: 3, MANUFACTURER: ELECTRO ZAVOD(INDIA) PVT LTD; FFT: APPLICATION:MAGNETIC SEPARATOR | TYPE | CONVEYOR
MM00164934 | ROLLER, CHAIN DRIVE | ROLLER, CHAIN DRIVE; ROLL DIAMETER: PITCH: 150 MM, SPECIFICATION: PITCH: 150 MM, BUSHED ROLLER CHAIN, AVG. BREAKING STRENGTH:1840 KN; OEM PART NO: 94100301, MANUFACTURER: TSUBAKI CONVEYOR SYSTEM INDIA PVT LTD, MODEL NUMBER: CNBX800-B90-A, EQUIP/TAG MODEL NO: 561 BE-1; DRAWING: GA 109410 / NBH-800HC | DRAWING | GA 109410 / NBH-800HC
MM00164934 | ROLLER, CHAIN DRIVE | ROLLER, CHAIN DRIVE; ROLL DIAMETER: PITCH: 150 MM, SPECIFICATION: PITCH: 150 MM, BUSHED ROLLER CHAIN, AVG. BREAKING STRENGTH:1840 KN; OEM PART NO: 94100301, MANUFACTURER: TSUBAKI CONVEYOR SYSTEM INDIA PVT LTD, MODEL NUMBER: CNBX800-B90-A, EQUIP/TAG MODEL NO: 561 BE-1; DRAWING: GA 109410 / NBH-800HC | EQUIPMENT MODEL NO | 561 BE-1, CNBX800-B90-A
MM00164934 | ROLLER, CHAIN DRIVE | ROLLER, CHAIN DRIVE; ROLL DIAMETER: PITCH: 150 MM, SPECIFICATION: PITCH: 150 MM, BUSHED ROLLER CHAIN, AVG. BREAKING STRENGTH:1840 KN; OEM PART NO: 94100301, MANUFACTURER: TSUBAKI CONVEYOR SYSTEM INDIA PVT LTD, MODEL NUMBER: CNBX800-B90-A, EQUIP/TAG MODEL NO: 561 BE-1; DRAWING: GA 109410 / NBH-800HC | MANUFACTURER | TSUBAKI CONVEYOR SYSTEM INDIA PVT LTD
MM00164934 | ROLLER, CHAIN DRIVE | ROLLER, CHAIN DRIVE; ROLL DIAMETER: PITCH: 150 MM, SPECIFICATION: PITCH: 150 MM, BUSHED ROLLER CHAIN, AVG. BREAKING STRENGTH:1840 KN; OEM PART NO: 94100301, MANUFACTURER: TSUBAKI CONVEYOR SYSTEM INDIA PVT LTD, MODEL NUMBER: CNBX800-B90-A, EQUIP/TAG MODEL NO: 561 BE-1; DRAWING: GA 109410 / NBH-800HC | MANUFACTURER PART NO | 94100301
MM00164934 | ROLLER, CHAIN DRIVE | ROLLER, CHAIN DRIVE; ROLL DIAMETER: PITCH: 150 MM, SPECIFICATION: PITCH: 150 MM, BUSHED ROLLER CHAIN, AVG. BREAKING STRENGTH:1840 KN; OEM PART NO: 94100301, MANUFACTURER: TSUBAKI CONVEYOR SYSTEM INDIA PVT LTD, MODEL NUMBER: CNBX800-B90-A, EQUIP/TAG MODEL NO: 561 BE-1; DRAWING: GA 109410 / NBH-800HC | ROLL DIAMETER | 150 | MM
MM00164934 | ROLLER, CHAIN DRIVE | ROLLER, CHAIN DRIVE; ROLL DIAMETER: PITCH: 150 MM, SPECIFICATION: PITCH: 150 MM, BUSHED ROLLER CHAIN, AVG. BREAKING STRENGTH:1840 KN; OEM PART NO: 94100301, MANUFACTURER: TSUBAKI CONVEYOR SYSTEM INDIA PVT LTD, MODEL NUMBER: CNBX800-B90-A, EQUIP/TAG MODEL NO: 561 BE-1; DRAWING: GA 109410 / NBH-800HC | TYPE | BUSHED
MM00164989 | PACKING | PACKING MATERIALS, PART NAME:BAG, PART MATERIAL:PLASTIC, DIMENSION:6X11IN, 4X6IN, SAMPLE | DIMENSIONS | 6 X 11 IN, 4 X 6 IN
MM00164989 | PACKING | PACKING MATERIALS, PART NAME:BAG, PART MATERIAL:PLASTIC, DIMENSION:6X11IN, 4X6IN, SAMPLE | MATERIAL | PLASTIC
MM00165132 | PALLET, HANDLING | PALLET, MATERIAL HANDLING; TYPE: FOUR WAY HAND, DIMENSIONS: 1200 X 1100 X 160 MM, ASSEMBLY FORM: FORK RAISED, MAXIMUM WEIGHT CAPACITY: 2000 KG, MATERIAL: HARD WOOD | DIMENSIONS | WD 1200 X LG 1100 X HT 160 | MM
MM00165132 | PALLET, HANDLING | PALLET, MATERIAL HANDLING; TYPE: FOUR WAY HAND, DIMENSIONS: 1200 X 1100 X 160 MM, ASSEMBLY FORM: FORK RAISED, MAXIMUM WEIGHT CAPACITY: 2000 KG, MATERIAL: HARD WOOD | MATERIAL | HARD WOOD
MM00165132 | PALLET, HANDLING | PALLET, MATERIAL HANDLING; TYPE: FOUR WAY HAND, DIMENSIONS: 1200 X 1100 X 160 MM, ASSEMBLY FORM: FORK RAISED, MAXIMUM WEIGHT CAPACITY: 2000 KG, MATERIAL: HARD WOOD | TYPE | FOUR WAY
MM00165133 | PALLET | PALLET, MATERIAL HANDLING; TYPE: INJECTION MOULDED, DIMENSIONS: 1200X1000X150 MM, ASSEMBLY FORM: INJECTION MOULDED PALLET, MAXIMUM WEIGHT CAPACITY: 4000 KGS, MATERIAL: PLASTIC PALLET PVC, SPECIFICATION: BEARING CAPACITY. 4000 KG; SUPPLIER PART NO: SIM 121015 PDD MW, MANUFACTURER: SUPREME INDUSTRIES LTD | DIMENSIONS | WD 1000 X LG 1200 X HT 150 | MM
MM00165133 | PALLET | PALLET, MATERIAL HANDLING; TYPE: INJECTION MOULDED, DIMENSIONS: 1200X1000X150 MM, ASSEMBLY FORM: INJECTION MOULDED PALLET, MAXIMUM WEIGHT CAPACITY: 4000 KGS, MATERIAL: PLASTIC PALLET PVC, SPECIFICATION: BEARING CAPACITY. 4000 KG; SUPPLIER PART NO: SIM 121015 PDD MW, MANUFACTURER: SUPREME INDUSTRIES LTD | MANUFACTURER | SUPREME INDUSTRIES LTD
MM00165133 | PALLET | PALLET, MATERIAL HANDLING; TYPE: INJECTION MOULDED, DIMENSIONS: 1200X1000X150 MM, ASSEMBLY FORM: INJECTION MOULDED PALLET, MAXIMUM WEIGHT CAPACITY: 4000 KGS, MATERIAL: PLASTIC PALLET PVC, SPECIFICATION: BEARING CAPACITY. 4000 KG; SUPPLIER PART NO: SIM 121015 PDD MW, MANUFACTURER: SUPREME INDUSTRIES LTD | MANUFACTURER PART NO | SIM 121015 PDD MW
MM00165133 | PALLET | PALLET, MATERIAL HANDLING; TYPE: INJECTION MOULDED, DIMENSIONS: 1200X1000X150 MM, ASSEMBLY FORM: INJECTION MOULDED PALLET, MAXIMUM WEIGHT CAPACITY: 4000 KGS, MATERIAL: PLASTIC PALLET PVC, SPECIFICATION: BEARING CAPACITY. 4000 KG; SUPPLIER PART NO: SIM 121015 PDD MW, MANUFACTURER: SUPREME INDUSTRIES LTD | MATERIAL | PLASTIC PVC
MM00165133 | PALLET | PALLET, MATERIAL HANDLING; TYPE: INJECTION MOULDED, DIMENSIONS: 1200X1000X150 MM, ASSEMBLY FORM: INJECTION MOULDED PALLET, MAXIMUM WEIGHT CAPACITY: 4000 KGS, MATERIAL: PLASTIC PALLET PVC, SPECIFICATION: BEARING CAPACITY. 4000 KG; SUPPLIER PART NO: SIM 121015 PDD MW, MANUFACTURER: SUPREME INDUSTRIES LTD | TYPE | INJECTION MOULDED
MM00165134 | PALLET | PALLET, MATERIAL HANDLING; DIMENSIONS: 1340 X 720 X 150 MM, MAXIMUM WEIGHT CAPACITY: 500 KG, MATERIAL: PLASTIC; FFT: APPLICATION:2 DRUMS | DIMENSIONS | WD 720 X LG 1340 X HT 150 | MM
MM00165134 | PALLET | PALLET, MATERIAL HANDLING; DIMENSIONS: 1340 X 720 X 150 MM, MAXIMUM WEIGHT CAPACITY: 500 KG, MATERIAL: PLASTIC; FFT: APPLICATION:2 DRUMS | MATERIAL | PLASTIC
MM00165134 | PALLET | PALLET, MATERIAL HANDLING; DIMENSIONS: 1340 X 720 X 150 MM, MAXIMUM WEIGHT CAPACITY: 500 KG, MATERIAL: PLASTIC; FFT: APPLICATION:2 DRUMS | MODEL/MACHINE NO | 2 DRUMS
MM00165134 | PALLET | PALLET, MATERIAL HANDLING; DIMENSIONS: 1340 X 720 X 150 MM, MAXIMUM WEIGHT CAPACITY: 500 KG, MATERIAL: PLASTIC; FFT: APPLICATION:2 DRUMS | TYPE | HANDLING
MM00165165 | PACKING, PREFORMED | PACKING MATERIALS, O-RING CORD, MATERIAL: SILICON RUBBER, DIAMETER: 7MM | INSIDE DIAMETER | 7 | MM
MM00165165 | PACKING, PREFORMED | PACKING MATERIALS, O-RING CORD, MATERIAL: SILICON RUBBER, DIAMETER: 7MM | MATERIAL | SILICON RUBBER
MM00165165 | PACKING, PREFORMED | PACKING MATERIALS, O-RING CORD, MATERIAL: SILICON RUBBER, DIAMETER: 7MM | TYPE | O RING CORD
MM00165239 | PACKING | PACKING MATERIALS, PART NAME:TARPAULIN, MATERIAL:HIGH DENSITY POLYETHYLENE(HDPE), DIMENSION:40X20M, ADDITIONAL INFORMATION:200GSM | DIMENSIONS | WD 40 X LG 20 M
MM00165239 | PACKING | PACKING MATERIALS, PART NAME:TARPAULIN, MATERIAL:HIGH DENSITY POLYETHYLENE(HDPE), DIMENSION:40X20M, ADDITIONAL INFORMATION:200GSM | MATERIAL | HIGH DENSITY POLYETHYLENE (HDPE)
MM00165239 | PACKING | PACKING MATERIALS, PART NAME:TARPAULIN, MATERIAL:HIGH DENSITY POLYETHYLENE(HDPE), DIMENSION:40X20M, ADDITIONAL INFORMATION:200GSM | TYPE | TARPAULIN
MM00165240 | PACKING | PACKING MATERIALS, TARPAULINE, MATERIAL:HIGH DENSITY POLYETHYLENE(HDPE), SIZE:1.5X20M, 200GSM | DIMENSIONS | WD 1.5 X LG 20 M X THK 200 GSM
MM00165240 | PACKING | PACKING MATERIALS, TARPAULINE, MATERIAL:HIGH DENSITY POLYETHYLENE(HDPE), SIZE:1.5X20M, 200GSM | MATERIAL | HIGH DENSITY POLYETHYLENE (HDPE)
MM00165291 | PAD | PAD; TYPE: THRUST FRICTION BEARING, DIMENSIONS: 635X510X160 MM, MATERIAL: METAL, SPECIFICATION: COLOUR: WHITE, APPLICATION: GEAR BOX; MODEL NUMBER: 39458, EQUIP/TAG MODEL NO: TTVL3480A | DIMENSIONS | 635 X 510 X 160 | MM
MM00165291 | PAD | PAD; TYPE: THRUST FRICTION BEARING, DIMENSIONS: 635X510X160 MM, MATERIAL: METAL, SPECIFICATION: COLOUR: WHITE, APPLICATION: GEAR BOX; MODEL NUMBER: 39458, EQUIP/TAG MODEL NO: TTVL3480A | EQUIPMENT MODEL NO | TTVL3480A
MM00165291 | PAD | PAD; TYPE: THRUST FRICTION BEARING, DIMENSIONS: 635X510X160 MM, MATERIAL: METAL, SPECIFICATION: COLOUR: WHITE, APPLICATION: GEAR BOX; MODEL NUMBER: 39458, EQUIP/TAG MODEL NO: TTVL3480A | MATERIAL | METAL
MM00165291 | PAD | PAD; TYPE: THRUST FRICTION BEARING, DIMENSIONS: 635X510X160 MM, MATERIAL: METAL, SPECIFICATION: COLOUR: WHITE, APPLICATION: GEAR BOX; MODEL NUMBER: 39458, EQUIP/TAG MODEL NO: TTVL3480A | MODEL/MACHINE NO | 39458
MM00165291 | PAD | PAD; TYPE: THRUST FRICTION BEARING, DIMENSIONS: 635X510X160 MM, MATERIAL: METAL, SPECIFICATION: COLOUR: WHITE, APPLICATION: GEAR BOX; MODEL NUMBER: 39458, EQUIP/TAG MODEL NO: TTVL3480A | TYPE | THRUST FRICTION BEARING
MM00165300 | PUMP | PUMP,TYPE:GREASE,OPERATING PRESSURE:350 BAR,MAXIMUM PRESSURE:5076PSI,VOLTAGE:110-240VAC/50-60HZ,PHASE:1 ,MANUFACTURER:LINCOLN,PART NUMBER:644 -40718-5 | MANUFACTURER PART NO | 644 -40718-5
MM00165300 | PUMP | PUMP,TYPE:GREASE,OPERATING PRESSURE:350 BAR,MAXIMUM PRESSURE:5076PSI,VOLTAGE:110-240VAC/50-60HZ,PHASE:1 ,MANUFACTURER:LINCOLN,PART NUMBER:644 -40718-5 | TYPE | GREASE
MM00165300 | PUMP | PUMP,TYPE:GREASE,OPERATING PRESSURE:350 BAR,MAXIMUM PRESSURE:5076PSI,VOLTAGE:110-240VAC/50-60HZ,PHASE:1 ,MANUFACTURER:LINCOLN,PART NUMBER:644 -40718-5 | VOLTAGE | 110-240 V/50-60 HZ
MM00165369 | REFLECTOR | REFLECTOR, LIGHTING; TYPE: DECORATIVE BUTTERFLY, SHAPE: SQUARE, MATERIAL: INNER: MS AND OUTER: PVC, POWER: 23 W, POTENTIAL: 12 V DC; FFT: MOMOVALLEY FLYING, DIAMETER: 74 CM, HEIGHT: 80 CM, THICKNESS: 10 CM, ABS LED LIGHT STEEL FRAME ELECTRICAL MOTOR, WEIGHT: 6.3 KG, 2 BUTTERFLIES | DIMENSIONS | DIA 74 X HT 80 X THK 10 | CM
MM00165369 | REFLECTOR | REFLECTOR, LIGHTING; TYPE: DECORATIVE BUTTERFLY, SHAPE: SQUARE, MATERIAL: INNER: MS AND OUTER: PVC, POWER: 23 W, POTENTIAL: 12 V DC; FFT: MOMOVALLEY FLYING, DIAMETER: 74 CM, HEIGHT: 80 CM, THICKNESS: 10 CM, ABS LED LIGHT STEEL FRAME ELECTRICAL MOTOR, WEIGHT: 6.3 KG, 2 BUTTERFLIES | MATERIAL | INNER: MS, OUTER: PVC
MM00165369 | REFLECTOR | REFLECTOR, LIGHTING; TYPE: DECORATIVE BUTTERFLY, SHAPE: SQUARE, MATERIAL: INNER: MS AND OUTER: PVC, POWER: 23 W, POTENTIAL: 12 V DC; FFT: MOMOVALLEY FLYING, DIAMETER: 74 CM, HEIGHT: 80 CM, THICKNESS: 10 CM, ABS LED LIGHT STEEL FRAME ELECTRICAL MOTOR, WEIGHT: 6.3 KG, 2 BUTTERFLIES | TYPE | DECORATIVE BUTTERFLY
MM00165405 | MOTOR, HYDRAULIC | MOTOR, HYDRAULIC; SPEED: 23 R/MIN, INLET CONNECTION SIZE: 31MM/1 1/4 INCH, OUTLET CONNECTION SIZE: 31MM/1 1/4 INCH, APPLICATION: WAGON TIPPLER; MODEL NUMBER: MS125- 0, T80, MANUFACTURER: POCLAIN HYDRAULICS | APPLICATION | WAGON TIPPLER
MM00165405 | MOTOR, HYDRAULIC | MOTOR, HYDRAULIC; SPEED: 23 R/MIN, INLET CONNECTION SIZE: 31MM/1 1/4 INCH, OUTLET CONNECTION SIZE: 31MM/1 1/4 INCH, APPLICATION: WAGON TIPPLER; MODEL NUMBER: MS125- 0, T80, MANUFACTURER: POCLAIN HYDRAULICS | MANUFACTURER | POCLAIN HYDRAULICS
MM00165406 | MOTOR, HYDRAULIC | MOTOR, HYDRAULIC; INPUT: 170 BAR, OUTPUT: 150 BAR, INLET CONNECTION SIZE: 31 MM1-1/4 IN, INLET CONNECTION TYPE: HOSE ,WITH SAE FLANGE, OUTLET CONNECTION SIZE: 31 MM1-1/4 IN, OUTLET CONNECTION TYPE: HOSE ,WITH SAE FLANGE, APPLICATION: WAGON TIPPLER SAC, SPECIAL FEATURES: MOTOR ,WITH ENCODER, STANDARD: AS PER OEM; MODEL NUMBER: MS-83-0-ABK -T80-3A50-YEFJKRSW | APPLICATION | WAGON TIPPLER SAC
MM00165406 | MOTOR, HYDRAULIC | MOTOR, HYDRAULIC; INPUT: 170 BAR, OUTPUT: 150 BAR, INLET CONNECTION SIZE: 31 MM1-1/4 IN, INLET CONNECTION TYPE: HOSE ,WITH SAE FLANGE, OUTLET CONNECTION SIZE: 31 MM1-1/4 IN, OUTLET CONNECTION TYPE: HOSE ,WITH SAE FLANGE, APPLICATION: WAGON TIPPLER SAC, SPECIAL FEATURES: MOTOR ,WITH ENCODER, STANDARD: AS PER OEM; MODEL NUMBER: MS-83-0-ABK -T80-3A50-YEFJKRSW | OUTLET CONNECTION SIZE | 1-1/4 | IN
MM00165406 | MOTOR, HYDRAULIC | MOTOR, HYDRAULIC; INPUT: 170 BAR, OUTPUT: 150 BAR, INLET CONNECTION SIZE: 31 MM1-1/4 IN, INLET CONNECTION TYPE: HOSE ,WITH SAE FLANGE, OUTLET CONNECTION SIZE: 31 MM1-1/4 IN, OUTLET CONNECTION TYPE: HOSE ,WITH SAE FLANGE, APPLICATION: WAGON TIPPLER SAC, SPECIAL FEATURES: MOTOR ,WITH ENCODER, STANDARD: AS PER OEM; MODEL NUMBER: MS-83-0-ABK -T80-3A50-YEFJKRSW | OUTLET CONNECTION TYPE | HOSE
MM00165407 | MOTOR, HYDRAULIC | MOTOR, HYDRAULIC; INPUT: 100 MM, OUTPUT: 77 BAR, INLET CONNECTION SIZE: 25 MM, INLET CONNECTION TYPE: HOSE ,WITH SAE FLANGE, OUTLET CONNECTION SIZE: 25 MM, OUTLET CONNECTION TYPE: HOSE ,WITH SAE FLANGE , APPLICATION: WAGON TIPPLER PC & TC, SPECIAL FEATURES: MOTOR ,WITH ENCODER; MODEL NUMBER: MS50-2 -111-P21-2A50-25EJ | APPLICATION | WAGON TIPPLER PC & TC
MM00165407 | MOTOR, HYDRAULIC | MOTOR, HYDRAULIC; INPUT: 100 MM, OUTPUT: 77 BAR, INLET CONNECTION SIZE: 25 MM, INLET CONNECTION TYPE: HOSE ,WITH SAE FLANGE, OUTLET CONNECTION SIZE: 25 MM, OUTLET CONNECTION TYPE: HOSE ,WITH SAE FLANGE , APPLICATION: WAGON TIPPLER PC & TC, SPECIAL FEATURES: MOTOR ,WITH ENCODER; MODEL NUMBER: MS50-2 -111-P21-2A50-25EJ | INPUT | 100 | MM
MM00165407 | MOTOR, HYDRAULIC | MOTOR, HYDRAULIC; INPUT: 100 MM, OUTPUT: 77 BAR, INLET CONNECTION SIZE: 25 MM, INLET CONNECTION TYPE: HOSE ,WITH SAE FLANGE, OUTLET CONNECTION SIZE: 25 MM, OUTLET CONNECTION TYPE: HOSE ,WITH SAE FLANGE , APPLICATION: WAGON TIPPLER PC & TC, SPECIAL FEATURES: MOTOR ,WITH ENCODER; MODEL NUMBER: MS50-2 -111-P21-2A50-25EJ | MANUFACTURER PART NO | MS50-2 -111-P21-2A50-25EJ
MM00165407 | MOTOR, HYDRAULIC | MOTOR, HYDRAULIC; INPUT: 100 MM, OUTPUT: 77 BAR, INLET CONNECTION SIZE: 25 MM, INLET CONNECTION TYPE: HOSE ,WITH SAE FLANGE, OUTLET CONNECTION SIZE: 25 MM, OUTLET CONNECTION TYPE: HOSE ,WITH SAE FLANGE , APPLICATION: WAGON TIPPLER PC & TC, SPECIAL FEATURES: MOTOR ,WITH ENCODER; MODEL NUMBER: MS50-2 -111-P21-2A50-25EJ | OUTPUT | 77 | BAR
MM00165440 | INHIBITOR | ENGINE, PARTS, CORROSION INHIBITOR, 5LTR, PART NO:3167217, MAKE:CUMMINS, MODEL:VT-VTA-1710 | APPLICATION | ENGINE
MM00165440 | INHIBITOR | ENGINE, PARTS, CORROSION INHIBITOR, 5LTR, PART NO:3167217, MAKE:CUMMINS, MODEL:VT-VTA-1710 | CONTAINER CAPACITY | 5 | L
MM00165440 | INHIBITOR | ENGINE, PARTS, CORROSION INHIBITOR, 5LTR, PART NO:3167217, MAKE:CUMMINS, MODEL:VT-VTA-1710 | EQUIPMENT MODEL NO | VT-VTA-1710
MM00165440 | INHIBITOR | ENGINE, PARTS, CORROSION INHIBITOR, 5LTR, PART NO:3167217, MAKE:CUMMINS, MODEL:VT-VTA-1710 | MANUFACTURER | CUMMINS
MM00165440 | INHIBITOR | ENGINE, PARTS, CORROSION INHIBITOR, 5LTR, PART NO:3167217, MAKE:CUMMINS, MODEL:VT-VTA-1710 | MANUFACTURER PART NO | 3167217
MM00165440 | INHIBITOR | ENGINE, PARTS, CORROSION INHIBITOR, 5LTR, PART NO:3167217, MAKE:CUMMINS, MODEL:VT-VTA-1710 | TYPE | CORROSION
MM00165450 | SCREW, CAP | SCREW,HEX FLG HD CAP,PN:3913638 , F/ENGINE,MODEL:6CTA8.3G2-1,DG 180KVA,MODEL:CS180D5P, MAKE:CUMMINS | APPLICATION | ENGINE
MM00165450 | SCREW, CAP | SCREW,HEX FLG HD CAP,PN:3913638 , F/ENGINE,MODEL:6CTA8.3G2-1,DG 180KVA,MODEL:CS180D5P, MAKE:CUMMINS | EQUIPMENT MODEL NO | 6CTA8.3G2-1, CS180D5P
MM00165450 | SCREW, CAP | SCREW,HEX FLG HD CAP,PN:3913638 , F/ENGINE,MODEL:6CTA8.3G2-1,DG 180KVA,MODEL:CS180D5P, MAKE:CUMMINS | MANUFACTURER | CUMMINS
MM00165450 | SCREW, CAP | SCREW,HEX FLG HD CAP,PN:3913638 , F/ENGINE,MODEL:6CTA8.3G2-1,DG 180KVA,MODEL:CS180D5P, MAKE:CUMMINS | MANUFACTURER PART NO | 3913638
MM00165451 | SCREW, CAP | SCREW,HEX FLG HD CAP,PN:3902460 , F/ENGINE,MODEL:6CTA8.3G2-1,DG 180KVA,MODEL:CS180D5P, MAKE:CUMMINS | APPLICATION | ENGINE
MM00165451 | SCREW, CAP | SCREW,HEX FLG HD CAP,PN:3902460 , F/ENGINE,MODEL:6CTA8.3G2-1,DG 180KVA,MODEL:CS180D5P, MAKE:CUMMINS | EQUIPMENT MODEL NO | 6CTA8.3G2-1, CS180D5P
MM00165451 | SCREW, CAP | SCREW,HEX FLG HD CAP,PN:3902460 , F/ENGINE,MODEL:6CTA8.3G2-1,DG 180KVA,MODEL:CS180D5P, MAKE:CUMMINS | OEM MANUFACTURER | CUMMINS
MM00165451 | SCREW, CAP | SCREW,HEX FLG HD CAP,PN:3902460 , F/ENGINE,MODEL:6CTA8.3G2-1,DG 180KVA,MODEL:CS180D5P, MAKE:CUMMINS | OEM PART NO | 3902460
MM00165453 | SCREW, CAP | SCREW,HEX HD CAP,PN:3907860 , F/ENGINE,MODEL:6CTA8.3G2-1,DG 180KVA,MODEL:CS180D5P, MAKE:CUMMINS | APPLICATION | ENGINE
MM00165453 | SCREW, CAP | SCREW,HEX HD CAP,PN:3907860 , F/ENGINE,MODEL:6CTA8.3G2-1,DG 180KVA,MODEL:CS180D5P, MAKE:CUMMINS | EQUIPMENT MODEL NO | 6CTA8.3G2-1, CS180D5P
MM00165453 | SCREW, CAP | SCREW,HEX HD CAP,PN:3907860 , F/ENGINE,MODEL:6CTA8.3G2-1,DG 180KVA,MODEL:CS180D5P, MAKE:CUMMINS | OEM MANUFACTURER | CUMMINS
MM00165453 | SCREW, CAP | SCREW,HEX HD CAP,PN:3907860 , F/ENGINE,MODEL:6CTA8.3G2-1,DG 180KVA,MODEL:CS180D5P, MAKE:CUMMINS | OEM PART NO | 3907860
MM00165453 | SCREW, CAP | SCREW,HEX HD CAP,PN:3907860 , F/ENGINE,MODEL:6CTA8.3G2-1,DG 180KVA,MODEL:CS180D5P, MAKE:CUMMINS | TYPE | HD
MM00165480 | PLATE | PLATE; OEM PART NO: R910970277, MANUFACTURER: BOSCH ,REXROTH, MODEL NUMBER: A4XSG 750/30R, EQUIP/TAG MODEL NO: PA4CSG 750EPD/30BAR-VZH35F994M, R902513114; FFT: REF: 35373364, PRESSURE RATING: 320 BAR, N1-1500, POS: 30 | EQUIPMENT MODEL NO | 35373364, PA4CSG 750EPD/30BAR-VZH35F994M
MM00165480 | PLATE | PLATE; OEM PART NO: R910970277, MANUFACTURER: BOSCH ,REXROTH, MODEL NUMBER: A4XSG 750/30R, EQUIP/TAG MODEL NO: PA4CSG 750EPD/30BAR-VZH35F994M, R902513114; FFT: REF: 35373364, PRESSURE RATING: 320 BAR, N1-1500, POS: 30 | OEM MANUFACTURER | BOSCH, REXROTH
MM00165480 | PLATE | PLATE; OEM PART NO: R910970277, MANUFACTURER: BOSCH ,REXROTH, MODEL NUMBER: A4XSG 750/30R, EQUIP/TAG MODEL NO: PA4CSG 750EPD/30BAR-VZH35F994M, R902513114; FFT: REF: 35373364, PRESSURE RATING: 320 BAR, N1-1500, POS: 30 | OEM PART NO | R910970277, R902513114
MM00165480 | PLATE | PLATE; OEM PART NO: R910970277, MANUFACTURER: BOSCH ,REXROTH, MODEL NUMBER: A4XSG 750/30R, EQUIP/TAG MODEL NO: PA4CSG 750EPD/30BAR-VZH35F994M, R902513114; FFT: REF: 35373364, PRESSURE RATING: 320 BAR, N1-1500, POS: 30 | REFERENCE NO | N1-1500
MM00165509 | SEAL, OIL | OIL SEAL SET , F/GEAR BOX MM:M-HELT/7,32:1 | EQUIPMENT MODEL NO | MM:M-HELT/7,32:1
MM00165552 | BATTERY, PACK | GENERAL CONSUMABLE, PARTS, TORCH, 3 CELL, 1.5V, MAKE:EVEREADY | CURRENT CAPACITY | 3
MM00165552 | BATTERY, PACK | GENERAL CONSUMABLE, PARTS, TORCH, 3 CELL, 1.5V, MAKE:EVEREADY | MANUFACTURER | EVEREADY
MM00165552 | BATTERY, PACK | GENERAL CONSUMABLE, PARTS, TORCH, 3 CELL, 1.5V, MAKE:EVEREADY | TYPE | TORCH
MM00165552 | BATTERY, PACK | GENERAL CONSUMABLE, PARTS, TORCH, 3 CELL, 1.5V, MAKE:EVEREADY | VOLTAGE | 1.5 | V
MM00165554 | CELL | GENERAL CONSUMABLE, CELL, TYPE:BUTTON, LR44, ADDITIONAL INFORMATION:OP11.5V:FOR-LASERPOINTER | APPLICATION | LASER POINTER
MM00165554 | CELL | GENERAL CONSUMABLE, CELL, TYPE:BUTTON, LR44, ADDITIONAL INFORMATION:OP11.5V:FOR-LASERPOINTER | TYPE | BUTTON
MM00165563 | CELL | GENERAL CONSUMABLE, PART NAME: CELL, TYPE: PENCIL, SIZE: AAA, VOLTAGE: 1.5VOLT, SMALL SIZE, APPLICATION:CLIP PHONES, MAKE: EVEREADY | APPLICATION | CLIP PHONES
MM00165563 | CELL | GENERAL CONSUMABLE, PART NAME: CELL, TYPE: PENCIL, SIZE: AAA, VOLTAGE: 1.5VOLT, SMALL SIZE, APPLICATION:CLIP PHONES, MAKE: EVEREADY | MANUFACTURER | EVEREADY
MM00165563 | CELL | GENERAL CONSUMABLE, PART NAME: CELL, TYPE: PENCIL, SIZE: AAA, VOLTAGE: 1.5VOLT, SMALL SIZE, APPLICATION:CLIP PHONES, MAKE: EVEREADY | TYPE | PENCIL
MM00165563 | CELL | GENERAL CONSUMABLE, PART NAME: CELL, TYPE: PENCIL, SIZE: AAA, VOLTAGE: 1.5VOLT, SMALL SIZE, APPLICATION:CLIP PHONES, MAKE: EVEREADY | VOLTAGE | 1.5 | V
MM00165572 | BATTERY, NON-RECHARGEABLE | BATTERY NON RECHARGEABLE, BUTTON CELL, 3V. MODEL:CR, 2032. MODEL:CR 2032 | MODEL/MACHINE NO | CR 2032
MM00165572 | BATTERY, NON-RECHARGEABLE | BATTERY NON RECHARGEABLE, BUTTON CELL, 3V. MODEL:CR, 2032. MODEL:CR 2032 | TYPE | BUTTON CELL
MM00165572 | BATTERY, NON-RECHARGEABLE | BATTERY NON RECHARGEABLE, BUTTON CELL, 3V. MODEL:CR, 2032. MODEL:CR 2032 | VOLTAGE | 3 | V
MM00165574 | BATTERY, STORAGE | BATTERY, ACCESSORIES, POWERSAFE SEALED LEVEL ACID BATTERY, 12V, 7AH, MAKE:EXIDE | CURRENT CAPACITY | 7 | AH
MM00165574 | BATTERY, STORAGE | BATTERY, ACCESSORIES, POWERSAFE SEALED LEVEL ACID BATTERY, 12V, 7AH, MAKE:EXIDE | MANUFACTURER | EXIDE
MM00165574 | BATTERY, STORAGE | BATTERY, ACCESSORIES, POWERSAFE SEALED LEVEL ACID BATTERY, 12V, 7AH, MAKE:EXIDE | TYPE | SEALED LEVEL ACID
MM00165574 | BATTERY, STORAGE | BATTERY, ACCESSORIES, POWERSAFE SEALED LEVEL ACID BATTERY, 12V, 7AH, MAKE:EXIDE | VOLTAGE | 12 | V
MM00165603 | BATTERY, STORAGE | BATTERY,NON RECHARGEABLE,SUPER HEAVY DUTY,COLOUR:BLUE,MODEL NUMBER:1035-AAA | COLOR | BLUE
MM00165603 | BATTERY, STORAGE | BATTERY,NON RECHARGEABLE,SUPER HEAVY DUTY,COLOUR:BLUE,MODEL NUMBER:1035-AAA | MANUFACTURER PART NO | 1035-AAA
MM00165603 | BATTERY, STORAGE | BATTERY,NON RECHARGEABLE,SUPER HEAVY DUTY,COLOUR:BLUE,MODEL NUMBER:1035-AAA | TYPE | NON RECHARGEABLE
MM00165604 | BATTERY, PACK | BATTERY,RECHARGEABLE,ELECTROCHEMICAL SYSTEM:LITHIUM ION,VOLTAGE:9 V ,SUPPLIER AND/OR VENDOR:PREMIER AGENCIES | APPLICATION | RECHARGEABLE
MM00165604 | BATTERY, PACK | BATTERY,RECHARGEABLE,ELECTROCHEMICAL SYSTEM:LITHIUM ION,VOLTAGE:9 V ,SUPPLIER AND/OR VENDOR:PREMIER AGENCIES | CHEMICAL COMPOSITION | LITHIUM ION
MM00165604 | BATTERY, PACK | BATTERY,RECHARGEABLE,ELECTROCHEMICAL SYSTEM:LITHIUM ION,VOLTAGE:9 V ,SUPPLIER AND/OR VENDOR:PREMIER AGENCIES | SUPPLIER | PREMIER AGENCIES
MM00165604 | BATTERY, PACK | BATTERY,RECHARGEABLE,ELECTROCHEMICAL SYSTEM:LITHIUM ION,VOLTAGE:9 V ,SUPPLIER AND/OR VENDOR:PREMIER AGENCIES | TYPE | ELECTROCHEMICAL SYSTEM
MM00165604 | BATTERY, PACK | BATTERY,RECHARGEABLE,ELECTROCHEMICAL SYSTEM:LITHIUM ION,VOLTAGE:9 V ,SUPPLIER AND/OR VENDOR:PREMIER AGENCIES | VOLTAGE | 9 | V
MM00165618 | LUBRICATOR | STAR VARIO,CAPACITY:60 CC ,MANUFACTURER:PERMA BATTERY PACK,MODEL NUMBER:STAR S-60,APPLICATION:LINEAR BEARING LUBRICATION | APPLICATION | LINEAR BEARING LUBRICATION
MM00165618 | LUBRICATOR | STAR VARIO,CAPACITY:60 CC ,MANUFACTURER:PERMA BATTERY PACK,MODEL NUMBER:STAR S-60,APPLICATION:LINEAR BEARING LUBRICATION | CAPACITY | 60 | CC
MM00165618 | LUBRICATOR | STAR VARIO,CAPACITY:60 CC ,MANUFACTURER:PERMA BATTERY PACK,MODEL NUMBER:STAR S-60,APPLICATION:LINEAR BEARING LUBRICATION | MANUFACTURER | PERMA BATTERY PACK
MM00165618 | LUBRICATOR | STAR VARIO,CAPACITY:60 CC ,MANUFACTURER:PERMA BATTERY PACK,MODEL NUMBER:STAR S-60,APPLICATION:LINEAR BEARING LUBRICATION | MODEL/MACHINE NO | STAR S-60
MM00165618 | LUBRICATOR | STAR VARIO,CAPACITY:60 CC ,MANUFACTURER:PERMA BATTERY PACK,MODEL NUMBER:STAR S-60,APPLICATION:LINEAR BEARING LUBRICATION | TYPE | STAR VARIO
MM00165624 | BELT, TOOTHED | BELT, TRANSMISSION, TYPE:V, SECTION:B, MATERIAL:POLYSTYRENE CORD, NEOPRENE FILLED, DESIGNATION:B32, WIDTH:17MM, HEIGHT:10MM, LENGTH, PITCH:800MM, ADDITIONAL INFORMATION:OIL FIRE RESISTANT, ANTI-STATIC | APPLICATION | TRANSMISSION
MM00165624 | BELT, TOOTHED | BELT, TRANSMISSION, TYPE:V, SECTION:B, MATERIAL:POLYSTYRENE CORD, NEOPRENE FILLED, DESIGNATION:B32, WIDTH:17MM, HEIGHT:10MM, LENGTH, PITCH:800MM, ADDITIONAL INFORMATION:OIL FIRE RESISTANT, ANTI-STATIC | DESIGNATION | B32
MM00165624 | BELT, TOOTHED | BELT, TRANSMISSION, TYPE:V, SECTION:B, MATERIAL:POLYSTYRENE CORD, NEOPRENE FILLED, DESIGNATION:B32, WIDTH:17MM, HEIGHT:10MM, LENGTH, PITCH:800MM, ADDITIONAL INFORMATION:OIL FIRE RESISTANT, ANTI-STATIC | MATERIAL | POLYSTYRENE CORD, NEOPRENE FILLED
MM00165624 | BELT, TOOTHED | BELT, TRANSMISSION, TYPE:V, SECTION:B, MATERIAL:POLYSTYRENE CORD, NEOPRENE FILLED, DESIGNATION:B32, WIDTH:17MM, HEIGHT:10MM, LENGTH, PITCH:800MM, ADDITIONAL INFORMATION:OIL FIRE RESISTANT, ANTI-STATIC | PITCH CIRCLE DIAMETER | 800 | MM
MM00165624 | BELT, TOOTHED | BELT, TRANSMISSION, TYPE:V, SECTION:B, MATERIAL:POLYSTYRENE CORD, NEOPRENE FILLED, DESIGNATION:B32, WIDTH:17MM, HEIGHT:10MM, LENGTH, PITCH:800MM, ADDITIONAL INFORMATION:OIL FIRE RESISTANT, ANTI-STATIC | TYPE | V, SECTION B
MM00165624 | BELT, TOOTHED | BELT, TRANSMISSION, TYPE:V, SECTION:B, MATERIAL:POLYSTYRENE CORD, NEOPRENE FILLED, DESIGNATION:B32, WIDTH:17MM, HEIGHT:10MM, LENGTH, PITCH:800MM, ADDITIONAL INFORMATION:OIL FIRE RESISTANT, ANTI-STATIC | WIDTH | 17 | MM
MM00165625 | BELT, TOOTHED | BELT, TRANSMISSION, TYPE:V, SECTION:B, MATERIAL:POLYSTYRENE CORD, NEOPRENE FILLED, DESIGNATION:B39, WIDTH:17MM, HEIGHT:10MM, LENGTH, PITCH:975MM, ADDITIONAL INFORMATION:OIL FIRE RESISTANT, ANTI-STATIC | APPLICATION | TRANSMISSION
MM00165625 | BELT, TOOTHED | BELT, TRANSMISSION, TYPE:V, SECTION:B, MATERIAL:POLYSTYRENE CORD, NEOPRENE FILLED, DESIGNATION:B39, WIDTH:17MM, HEIGHT:10MM, LENGTH, PITCH:975MM, ADDITIONAL INFORMATION:OIL FIRE RESISTANT, ANTI-STATIC | DESIGNATION | B39
MM00165625 | BELT, TOOTHED | BELT, TRANSMISSION, TYPE:V, SECTION:B, MATERIAL:POLYSTYRENE CORD, NEOPRENE FILLED, DESIGNATION:B39, WIDTH:17MM, HEIGHT:10MM, LENGTH, PITCH:975MM, ADDITIONAL INFORMATION:OIL FIRE RESISTANT, ANTI-STATIC | MATERIAL | POLYSTYRENE CORD, NEOPRENE FILLED
MM00165625 | BELT, TOOTHED | BELT, TRANSMISSION, TYPE:V, SECTION:B, MATERIAL:POLYSTYRENE CORD, NEOPRENE FILLED, DESIGNATION:B39, WIDTH:17MM, HEIGHT:10MM, LENGTH, PITCH:975MM, ADDITIONAL INFORMATION:OIL FIRE RESISTANT, ANTI-STATIC | PITCH CIRCLE DIAMETER | 975 | MM
MM00165625 | BELT, TOOTHED | BELT, TRANSMISSION, TYPE:V, SECTION:B, MATERIAL:POLYSTYRENE CORD, NEOPRENE FILLED, DESIGNATION:B39, WIDTH:17MM, HEIGHT:10MM, LENGTH, PITCH:975MM, ADDITIONAL INFORMATION:OIL FIRE RESISTANT, ANTI-STATIC | TYPE | V, SECTION: B
MM00165625 | BELT, TOOTHED | BELT, TRANSMISSION, TYPE:V, SECTION:B, MATERIAL:POLYSTYRENE CORD, NEOPRENE FILLED, DESIGNATION:B39, WIDTH:17MM, HEIGHT:10MM, LENGTH, PITCH:975MM, ADDITIONAL INFORMATION:OIL FIRE RESISTANT, ANTI-STATIC | WIDTH | 17 | MM
MM00165626 | BELT, V | BELT, TRANSMISSION, TYPE:V, SECTION:B-83 | MODEL/MACHINE NO | B-83
MM00165626 | BELT, V | BELT, TRANSMISSION, TYPE:V, SECTION:B-83 | PITCH DIAMETER | 8 | IN
MM00165629 | BELT, TOOTHED | BELT,TRANSMISSION:TYPE:V,SECTION DESIGNATION:C-112,MATERIAL:POLYSTER CORDS,NEOPRENE FILLER+COVER,WIDTH:22 MM,HEIGHT:14 MM,LENGTH PITCH:2900 MM ,ADDITIONAL INFORMATION:OIL FIRE RESISTANT,ANTISTATIC | APPLICATION | OIL FIRE RESISTANT, ANTISTATIC
MM00165629 | BELT, TOOTHED | BELT,TRANSMISSION:TYPE:V,SECTION DESIGNATION:C-112,MATERIAL:POLYSTER CORDS,NEOPRENE FILLER+COVER,WIDTH:22 MM,HEIGHT:14 MM,LENGTH PITCH:2900 MM ,ADDITIONAL INFORMATION:OIL FIRE RESISTANT,ANTISTATIC | DESIGNATION | C-112
MM00165629 | BELT, TOOTHED | BELT,TRANSMISSION:TYPE:V,SECTION DESIGNATION:C-112,MATERIAL:POLYSTER CORDS,NEOPRENE FILLER+COVER,WIDTH:22 MM,HEIGHT:14 MM,LENGTH PITCH:2900 MM ,ADDITIONAL INFORMATION:OIL FIRE RESISTANT,ANTISTATIC | MATERIAL | POLYSTER CORDS, NEOPRENE FILLER+COVER
MM00165629 | BELT, TOOTHED | BELT,TRANSMISSION:TYPE:V,SECTION DESIGNATION:C-112,MATERIAL:POLYSTER CORDS,NEOPRENE FILLER+COVER,WIDTH:22 MM,HEIGHT:14 MM,LENGTH PITCH:2900 MM ,ADDITIONAL INFORMATION:OIL FIRE RESISTANT,ANTISTATIC | PITCH CIRCUMFERENCE | 2900 | MM
MM00165629 | BELT, TOOTHED | BELT,TRANSMISSION:TYPE:V,SECTION DESIGNATION:C-112,MATERIAL:POLYSTER CORDS,NEOPRENE FILLER+COVER,WIDTH:22 MM,HEIGHT:14 MM,LENGTH PITCH:2900 MM ,ADDITIONAL INFORMATION:OIL FIRE RESISTANT,ANTISTATIC | TYPE | V
MM00165629 | BELT, TOOTHED | BELT,TRANSMISSION:TYPE:V,SECTION DESIGNATION:C-112,MATERIAL:POLYSTER CORDS,NEOPRENE FILLER+COVER,WIDTH:22 MM,HEIGHT:14 MM,LENGTH PITCH:2900 MM ,ADDITIONAL INFORMATION:OIL FIRE RESISTANT,ANTISTATIC | WIDTH | 22 | MM
MM00165633 | BELT, V | BELT,TRANSMISSION,TYPE:V,SECTION DESIGNATION:A48 | DESIGNATION | A48
MM00165633 | BELT, V | BELT,TRANSMISSION,TYPE:V,SECTION DESIGNATION:A48 | TYPE | TRANSMISSION
MM00165756 | SOCKET, PIPE | SOCKET; MATERIAL: CPVC, SIZE: 1 IN, APPLICATION: WATER | APPLICATION | WATER
MM00165756 | SOCKET, PIPE | SOCKET; MATERIAL: CPVC, SIZE: 1 IN, APPLICATION: WATER | MATERIAL | CPVC
MM00165756 | SOCKET, PIPE | SOCKET; MATERIAL: CPVC, SIZE: 1 IN, APPLICATION: WATER | NOMINAL PIPE SIZE | 1 | IN
MM00165757 | SOCKET, PIPE | SOCKET; TYPE: BOTH SIDE INSIDE THREADED, MATERIAL: GI, APPLICATION: WATER PIPE LINE, SIZE: 2 IN, SPECIFICATION: LG 3 IN | MATERIAL | GI
MM00165757 | SOCKET, PIPE | SOCKET; TYPE: BOTH SIDE INSIDE THREADED, MATERIAL: GI, APPLICATION: WATER PIPE LINE, SIZE: 2 IN, SPECIFICATION: LG 3 IN | NOMINAL PIPE SIZE | 2 | IN
MM00165757 | SOCKET, PIPE | SOCKET; TYPE: BOTH SIDE INSIDE THREADED, MATERIAL: GI, APPLICATION: WATER PIPE LINE, SIZE: 2 IN, SPECIFICATION: LG 3 IN | TYPE | BOTH SIDE INSIDE THREADED
MM00165758 | SOCKET, PIPE | SOCKET; TYPE: BOTH SIDE INSIDE THREADED, MATERIAL: GI, SIZE: 1 IN, APPLICATION: WATER SUPPLY | APPLICATION | WATER SUPPLY
MM00165758 | SOCKET, PIPE | SOCKET; TYPE: BOTH SIDE INSIDE THREADED, MATERIAL: GI, SIZE: 1 IN, APPLICATION: WATER SUPPLY | MATERIAL | GI
MM00165758 | SOCKET, PIPE | SOCKET; TYPE: BOTH SIDE INSIDE THREADED, MATERIAL: GI, SIZE: 1 IN, APPLICATION: WATER SUPPLY | NOMINAL PIPE SIZE | 1 | IN
MM00165758 | SOCKET, PIPE | SOCKET; TYPE: BOTH SIDE INSIDE THREADED, MATERIAL: GI, SIZE: 1 IN, APPLICATION: WATER SUPPLY | TYPE | BOTH SIDE INSIDE THREADED
MM00165768 | WRENCH, ALLEN | ALLEN KEY,22MM,MM:AK-22,TAPARIA | COMMERCIAL SIZE | 22 | MM
MM00165768 | WRENCH, ALLEN | ALLEN KEY,22MM,MM:AK-22,TAPARIA | MANUFACTURER | TAPARIA
MM00165768 | WRENCH, ALLEN | ALLEN KEY,22MM,MM:AK-22,TAPARIA | MANUFACTURER PART NO | AK-22
MM00165768 | WRENCH, ALLEN | ALLEN KEY,22MM,MM:AK-22,TAPARIA | TYPE | KEY
MM00165786 | TAPE, MEASURING | MEASURING TAPE, DIP STICK, STEEL, 15M, DIP TAPE OPEN REEL APPLICATION:HFO/HSD STORAGE TANK, MAKE:FREEMANS | APPLICATION | HFO/HSD STORAGE TANK
MM00165786 | TAPE, MEASURING | MEASURING TAPE, DIP STICK, STEEL, 15M, DIP TAPE OPEN REEL APPLICATION:HFO/HSD STORAGE TANK, MAKE:FREEMANS | LENGTH | 15 | M
MM00165786 | TAPE, MEASURING | MEASURING TAPE, DIP STICK, STEEL, 15M, DIP TAPE OPEN REEL APPLICATION:HFO/HSD STORAGE TANK, MAKE:FREEMANS | MANUFACTURER | FREEMANS
MM00165786 | TAPE, MEASURING | MEASURING TAPE, DIP STICK, STEEL, 15M, DIP TAPE OPEN REEL APPLICATION:HFO/HSD STORAGE TANK, MAKE:FREEMANS | TYPE | DIP STICK
MM00165837 | PLATE | BASE PLATE,APPLICATION:BRUSH CUTTER FS 400 ,MANUFACTURER:STIHL,PART NUMBER:7163101 | APPLICATION | BRUSH CUTTER
MM00165837 | PLATE | BASE PLATE,APPLICATION:BRUSH CUTTER FS 400 ,MANUFACTURER:STIHL,PART NUMBER:7163101 | EQUIPMENT MODEL NO | FS 400
MM00165837 | PLATE | BASE PLATE,APPLICATION:BRUSH CUTTER FS 400 ,MANUFACTURER:STIHL,PART NUMBER:7163101 | MANUFACTURER | STIHL
MM00165837 | PLATE | BASE PLATE,APPLICATION:BRUSH CUTTER FS 400 ,MANUFACTURER:STIHL,PART NUMBER:7163101 | MANUFACTURER PART NO | 7163101
MM00165837 | PLATE | BASE PLATE,APPLICATION:BRUSH CUTTER FS 400 ,MANUFACTURER:STIHL,PART NUMBER:7163101 | TYPE | BASE
MM00165914 | ANCHOR | ROD,ANCHOR,HAS-E M20X170/48,PART NO:332223, MAKE:HILTI | DIMENSIONS | M20 X LG 170 | MM
MM00165914 | ANCHOR | ROD,ANCHOR,HAS-E M20X170/48,PART NO:332223, MAKE:HILTI | MANUFACTURER | HILTI
MM00165914 | ANCHOR | ROD,ANCHOR,HAS-E M20X170/48,PART NO:332223, MAKE:HILTI | MANUFACTURER PART NO | 332223
MM00165914 | ANCHOR | ROD,ANCHOR,HAS-E M20X170/48,PART NO:332223, MAKE:HILTI | MATERIAL | HAS-E
MM00165914 | ANCHOR | ROD,ANCHOR,HAS-E M20X170/48,PART NO:332223, MAKE:HILTI | TYPE | ROD
MM00165941 | CAN | OIL CAN,TYPE:PUMP | APPLICATION | OIL
MM00165941 | CAN | OIL CAN,TYPE:PUMP | TYPE | PUMP
MM00165944 | CAN | OIL CAN,MATERIAL:2T OIL,VOLUME CAPACITY:1 L,MANUFACTURER:STIHL,PART NUMBER:7813198410 | CAPACITY | 1 | L
MM00165944 | CAN | OIL CAN,MATERIAL:2T OIL,VOLUME CAPACITY:1 L,MANUFACTURER:STIHL,PART NUMBER:7813198410 | MANUFACTURER | STIHL
MM00165944 | CAN | OIL CAN,MATERIAL:2T OIL,VOLUME CAPACITY:1 L,MANUFACTURER:STIHL,PART NUMBER:7813198410 | MANUFACTURER PART NO | 7813198410
MM00165944 | CAN | OIL CAN,MATERIAL:2T OIL,VOLUME CAPACITY:1 L,MANUFACTURER:STIHL,PART NUMBER:7813198410 | MATERIAL | 2T OIL
MM00165944 | CAN | OIL CAN,MATERIAL:2T OIL,VOLUME CAPACITY:1 L,MANUFACTURER:STIHL,PART NUMBER:7813198410 | TYPE | OIL
MM00165949 | BRUSH, ELECTRICAL | BRUSH,TYPE:ELECTRICAL,MATERIAL:CARBON,SIZE:40 X 40 X 20 MM,MODEL NUMBER:C80X,MANUFACTURER:SCHUNK | DIMENSIONS | 40 X 40 X 20 | MM
MM00165949 | BRUSH, ELECTRICAL | BRUSH,TYPE:ELECTRICAL,MATERIAL:CARBON,SIZE:40 X 40 X 20 MM,MODEL NUMBER:C80X,MANUFACTURER:SCHUNK | MANUFACTURER | SCHUNK
MM00165949 | BRUSH, ELECTRICAL | BRUSH,TYPE:ELECTRICAL,MATERIAL:CARBON,SIZE:40 X 40 X 20 MM,MODEL NUMBER:C80X,MANUFACTURER:SCHUNK | MATERIAL | CARBON
MM00165949 | BRUSH, ELECTRICAL | BRUSH,TYPE:ELECTRICAL,MATERIAL:CARBON,SIZE:40 X 40 X 20 MM,MODEL NUMBER:C80X,MANUFACTURER:SCHUNK | MODEL/MACHINE NO | C80X
MM00165995 | ACCUMULATOR | ACCUMULATOR,TYPE:HYDRAULIC,ACCURATOR ,CAPACITY:4 L,MODEL NUMBER:EHV 4-350/90 ,APPLICATION:HYDRAULIC SHREDDER OPERATION | APPLICATION | HYDRAULIC SHREDDER OPERATION
MM00165995 | ACCUMULATOR | ACCUMULATOR,TYPE:HYDRAULIC,ACCURATOR ,CAPACITY:4 L,MODEL NUMBER:EHV 4-350/90 ,APPLICATION:HYDRAULIC SHREDDER OPERATION | CAPACITY | 4 | L
MM00165995 | ACCUMULATOR | ACCUMULATOR,TYPE:HYDRAULIC,ACCURATOR ,CAPACITY:4 L,MODEL NUMBER:EHV 4-350/90 ,APPLICATION:HYDRAULIC SHREDDER OPERATION | EQUIPMENT MODEL NO | EHV 4-350/90
MM00165995 | ACCUMULATOR | ACCUMULATOR,TYPE:HYDRAULIC,ACCURATOR ,CAPACITY:4 L,MODEL NUMBER:EHV 4-350/90 ,APPLICATION:HYDRAULIC SHREDDER OPERATION | TYPE | HYDRAULIC
MM00166005 | REGULATOR | REGULATOR,FILTER,MM:802-421-M2KC,MAX INLET PRESSURE TRANSPARENT BOWL:10.5KG/CM2,METAL BOWL:17.5KG/CM2,SEC BOWL:7KG/CM2, MAKE:SHAVO | APPLICATION | FILTER
MM00166005 | REGULATOR | REGULATOR,FILTER,MM:802-421-M2KC,MAX INLET PRESSURE TRANSPARENT BOWL:10.5KG/CM2,METAL BOWL:17.5KG/CM2,SEC BOWL:7KG/CM2, MAKE:SHAVO | MANUFACTURER | SHAVO
MM00166005 | REGULATOR | REGULATOR,FILTER,MM:802-421-M2KC,MAX INLET PRESSURE TRANSPARENT BOWL:10.5KG/CM2,METAL BOWL:17.5KG/CM2,SEC BOWL:7KG/CM2, MAKE:SHAVO | MANUFACTURER PART NO | 802-421-M2KC
MM00166005 | REGULATOR | REGULATOR,FILTER,MM:802-421-M2KC,MAX INLET PRESSURE TRANSPARENT BOWL:10.5KG/CM2,METAL BOWL:17.5KG/CM2,SEC BOWL:7KG/CM2, MAKE:SHAVO | TYPE | TRANSPARENT BOWL
MM00166010 | KIT, SEAL | SEAL KIT , F/CYLINDER,PNEUMATIC,MODEL:PRA/182100/M /450/, F/G,DIA:100MM,STROKE:450MM, MAKE:NOR GREN | ADDITIONAL INFORMATION | CYLINDER (SIZE: DIA 100 X STROKE: 450 MM, PNEUMATIC)
MM00166031 | CEMENT | BUILDING MATERIAL, CEMENT, OM-2000, PN:OM1-101, ,WITH HARDENER, SUPPLIER:OLIVER MICON INC. | BRAND NAME | OM-2000
MM00166031 | CEMENT | BUILDING MATERIAL, CEMENT, OM-2000, PN:OM1-101, ,WITH HARDENER, SUPPLIER:OLIVER MICON INC. | MANUFACTURER PART NO | OM1-101
MM00166031 | CEMENT | BUILDING MATERIAL, CEMENT, OM-2000, PN:OM1-101, ,WITH HARDENER, SUPPLIER:OLIVER MICON INC. | SUPPLIER | OLIVER MICON INC.
MM00166037 | ROCK | BUILDING MATERIAL, HARD ROCK, BOULDER, SIZE:230MM | DIMENSIONS | 230 | MM
MM00166037 | ROCK | BUILDING MATERIAL, HARD ROCK, BOULDER, SIZE:230MM | TYPE | HARD
MM00166038 | WALKWAY | BUILDING MATERIAL, TYPE:WALK WAY, SIZE:1.5M LONG, MATERIAL:SCAFFOLDING, MAKE:KAY KAY SCAFFOLDING PVT LTD | MANUFACTURER | KAY KAY SCAFFOLDING PVT LTD
MM00166039 | WALKWAY | BUILDING MATERIAL, TYPE:WALK WAY, SIZE:1.0M LONG, MATERIAL:SCAFFOLDING, MAKE:KAY KAY SCAFFOLDING PVT LTD | MANUFACTURER | KAY KAY SCAFFOLDING PVT LTD
MM00166042 | POLE | POLE; TYPE: STREET LIGHT, DIMENSIONS: 7 M, MATERIAL: DEEP GALVANIZING; FFT: SINGLE ARM, SHAPE: OCTAGONAL | DIMENSIONS | 7 M
MM00166042 | POLE | POLE; TYPE: STREET LIGHT, DIMENSIONS: 7 M, MATERIAL: DEEP GALVANIZING; FFT: SINGLE ARM, SHAPE: OCTAGONAL | TYPE | STREET LIGHT
MM00166046 | BAR, ROUND | BAR, ROUND, MATERIAL:GUN METAL, DIMENSION:DIA 60MM | DIAMETER | 60 | MM
MM00166046 | BAR, ROUND | BAR, ROUND, MATERIAL:GUN METAL, DIMENSION:DIA 60MM | MATERIAL | GUN METAL
MM00166047 | BAR, ROUND | BAR, ROUND, MATERIAL:GUN METAL, DIMENSION:DIA 150MM | DIAMETER | 150 | MM
MM00166047 | BAR, ROUND | BAR, ROUND, MATERIAL:GUN METAL, DIMENSION:DIA 150MM | MATERIAL | GUN METAL
MM00166060 | BAR, ROUND | BAR, ROUND, MATERIAL:TEFLON, DIMENSION:DIA25X300MM LG | DIAMETER | 25 | MM
MM00166060 | BAR, ROUND | BAR, ROUND, MATERIAL:TEFLON, DIMENSION:DIA25X300MM LG | LENGTH | 300 | MM
MM00166060 | BAR, ROUND | BAR, ROUND, MATERIAL:TEFLON, DIMENSION:DIA25X300MM LG | MATERIAL | TEFLON
MM00166063 | BAR, ROUND | BAR, ROUND, MATERIAL:TEFLON, DIMENSION:DIA40X300MM LG | DIAMETER | 40 | MM
MM00166063 | BAR, ROUND | BAR, ROUND, MATERIAL:TEFLON, DIMENSION:DIA40X300MM LG | LENGTH | 300 | MM
MM00166063 | BAR, ROUND | BAR, ROUND, MATERIAL:TEFLON, DIMENSION:DIA40X300MM LG | MATERIAL | TEFLON
MM00166066 | BAR, ROUND | BAR,ROUND,MATERIAL:MILD STEEL,MATERIAL SPEC:IS2062,DIAMETER:20MM | DIAMETER | 20 | MM
MM00166066 | BAR, ROUND | BAR,ROUND,MATERIAL:MILD STEEL,MATERIAL SPEC:IS2062,DIAMETER:20MM | MATERIAL SPECIFICATION | IS 2062
MM00166083 | BAR, ROUND | BAR ROUND;TYPE:PLAIN, MATERIAL:COPPER, DIAMETER:1/2 IN | DIAMETER | 1/2 | IN
MM00166083 | BAR, ROUND | BAR ROUND;TYPE:PLAIN, MATERIAL:COPPER, DIAMETER:1/2 IN | MATERIAL | COPPER
MM00166083 | BAR, ROUND | BAR ROUND;TYPE:PLAIN, MATERIAL:COPPER, DIAMETER:1/2 IN | TYPE | PLAIN
MM00166090 | BAR, ROUND | BAR,ROUND,MATERIAL:COPPER,DIAMETER:100MM | DIAMETER | 100 | MM
MM00166090 | BAR, ROUND | BAR,ROUND,MATERIAL:COPPER,DIAMETER:100MM | MATERIAL | COPPER
MM00166091 | BAR, ROUND | BAR,ROUND,COPPER;DIAMETER:1IN | MATERIAL | COPPER
MM00166091 | BAR, ROUND | BAR,ROUND,COPPER;DIAMETER:1IN | OUTSIDE DIAMETER | 1 | IN
MM00166114 | BAR, ROUND | BAR,ROUND,MATERIAL:GUN METAL ,DIMENSION:75X1200MM,RATIO:88/1012 | DIMENSIONS | DIA 75 X LG 1200 | MM
MM00166114 | BAR, ROUND | BAR,ROUND,MATERIAL:GUN METAL ,DIMENSION:75X1200MM,RATIO:88/1012 | MATERIAL | GUN METAL
MM00166122 | BAR, ROUND | BAR,ROUND,TEFLON:DIAMETER:30MM | MATERIAL | TEFLON
MM00166128 | PLATE, METALLIC | PLATE, METALLIC; MATERIAL: FLYASH, MS, SPECIFICATION: TYPE:THRUST, MATERIAL SPECIFICATION:IS2062; EQUIP/TAG MODEL NO: 8 IN AC SERIES; DRAWING: K.CS-0008AH002A3, POS: 13, VENDOR: KAY INTERNATIONAL; FFT: APPLICATION:ROOT BLOWER | APPLICATION | ROOT BLOWER
MM00166128 | PLATE, METALLIC | PLATE, METALLIC; MATERIAL: FLYASH, MS, SPECIFICATION: TYPE:THRUST, MATERIAL SPECIFICATION:IS2062; EQUIP/TAG MODEL NO: 8 IN AC SERIES; DRAWING: K.CS-0008AH002A3, POS: 13, VENDOR: KAY INTERNATIONAL; FFT: APPLICATION:ROOT BLOWER | DRAWING | K.CS-0008AH002A3
MM00166128 | PLATE, METALLIC | PLATE, METALLIC; MATERIAL: FLYASH, MS, SPECIFICATION: TYPE:THRUST, MATERIAL SPECIFICATION:IS2062; EQUIP/TAG MODEL NO: 8 IN AC SERIES; DRAWING: K.CS-0008AH002A3, POS: 13, VENDOR: KAY INTERNATIONAL; FFT: APPLICATION:ROOT BLOWER | EQUIPMENT MODEL NO | 8 IN AC SERIES
MM00166128 | PLATE, METALLIC | PLATE, METALLIC; MATERIAL: FLYASH, MS, SPECIFICATION: TYPE:THRUST, MATERIAL SPECIFICATION:IS2062; EQUIP/TAG MODEL NO: 8 IN AC SERIES; DRAWING: K.CS-0008AH002A3, POS: 13, VENDOR: KAY INTERNATIONAL; FFT: APPLICATION:ROOT BLOWER | MATERIAL | FLYASH MS IS2062
MM00166128 | PLATE, METALLIC | PLATE, METALLIC; MATERIAL: FLYASH, MS, SPECIFICATION: TYPE:THRUST, MATERIAL SPECIFICATION:IS2062; EQUIP/TAG MODEL NO: 8 IN AC SERIES; DRAWING: K.CS-0008AH002A3, POS: 13, VENDOR: KAY INTERNATIONAL; FFT: APPLICATION:ROOT BLOWER | OEM MANUFACTURER | KAY INTERNATIONAL
MM00166128 | PLATE, METALLIC | PLATE, METALLIC; MATERIAL: FLYASH, MS, SPECIFICATION: TYPE:THRUST, MATERIAL SPECIFICATION:IS2062; EQUIP/TAG MODEL NO: 8 IN AC SERIES; DRAWING: K.CS-0008AH002A3, POS: 13, VENDOR: KAY INTERNATIONAL; FFT: APPLICATION:ROOT BLOWER | TYPE | THRUST
MM00166129 | PLATE, LOCKING | LOCKING PLATE, NUT AND BOLT; TYPE: FIXING; EQUIP/TAG MODEL NO: APPM1822; DRAWING: 25857-KM-2-B014, POS: 5, VENDOR: L&T; FFT: APPLICATION:CRUSHER | APPLICATION | CRUSHER
MM00166129 | PLATE, LOCKING | LOCKING PLATE, NUT AND BOLT; TYPE: FIXING; EQUIP/TAG MODEL NO: APPM1822; DRAWING: 25857-KM-2-B014, POS: 5, VENDOR: L&T; FFT: APPLICATION:CRUSHER | DRAWING | 25857-KM-2-B014
MM00166129 | PLATE, LOCKING | LOCKING PLATE, NUT AND BOLT; TYPE: FIXING; EQUIP/TAG MODEL NO: APPM1822; DRAWING: 25857-KM-2-B014, POS: 5, VENDOR: L&T; FFT: APPLICATION:CRUSHER | EQUIPMENT MODEL NO | APPM1822
MM00166129 | PLATE, LOCKING | LOCKING PLATE, NUT AND BOLT; TYPE: FIXING; EQUIP/TAG MODEL NO: APPM1822; DRAWING: 25857-KM-2-B014, POS: 5, VENDOR: L&T; FFT: APPLICATION:CRUSHER | OEM MANUFACTURER | L&T
MM00166129 | PLATE, LOCKING | LOCKING PLATE, NUT AND BOLT; TYPE: FIXING; EQUIP/TAG MODEL NO: APPM1822; DRAWING: 25857-KM-2-B014, POS: 5, VENDOR: L&T; FFT: APPLICATION:CRUSHER | TYPE | FIXING
MM00166132 | PLATE, RETAINING | PLATE; TYPE: RETAINING; MANUFACTURER PART NO: R910971076, MANUFACTURER: REXROTH, EQUIP/TAG MODEL NO: M.EINSATZ A4VS 500/30 | EQUIPMENT MODEL NO | M.EINSATZ A4VS 500/30
MM00166132 | PLATE, RETAINING | PLATE; TYPE: RETAINING; MANUFACTURER PART NO: R910971076, MANUFACTURER: REXROTH, EQUIP/TAG MODEL NO: M.EINSATZ A4VS 500/30 | MANUFACTURER | REXROTH
MM00166132 | PLATE, RETAINING | PLATE; TYPE: RETAINING; MANUFACTURER PART NO: R910971076, MANUFACTURER: REXROTH, EQUIP/TAG MODEL NO: M.EINSATZ A4VS 500/30 | MANUFACTURER PART NO | R910971076
MM00166134 | PLATE | PLATE; TYPE: SPRING, APPLICATION: RECIPROCATIONG COMPRESSOR; MANUFACTURER PART NO: 94.115.309.00, MANUFACTURER: KIRLOSKAR PNEUMATIC, MODEL NUMBER: 1HA2TERT-ZC; FFT: O.A. NO: 245102713 | EQUIPMENT MODEL NO | 1HA2TERT-ZC
MM00166134 | PLATE | PLATE; TYPE: SPRING, APPLICATION: RECIPROCATIONG COMPRESSOR; MANUFACTURER PART NO: 94.115.309.00, MANUFACTURER: KIRLOSKAR PNEUMATIC, MODEL NUMBER: 1HA2TERT-ZC; FFT: O.A. NO: 245102713 | MANUFACTURER PART NO | 94.115.309.00
MM00166134 | PLATE | PLATE; TYPE: SPRING, APPLICATION: RECIPROCATIONG COMPRESSOR; MANUFACTURER PART NO: 94.115.309.00, MANUFACTURER: KIRLOSKAR PNEUMATIC, MODEL NUMBER: 1HA2TERT-ZC; FFT: O.A. NO: 245102713 | TYPE | SPRING
MM00166135 | PLATE | PLATE; TYPE: SPRING, APPLICATION: RECIPROCATING COMPRESSOR; MANUFACTURER PART NO: 94.115.310.00, MANUFACTURER: KIRLOSKAR PNEUMATIC, MODEL NUMBER: 1HA2TERT-ZC; FFT: O.A.NO: 245102713 | APPLICATION | RECIPROCATING COMPRESSOR
MM00166135 | PLATE | PLATE; TYPE: SPRING, APPLICATION: RECIPROCATING COMPRESSOR; MANUFACTURER PART NO: 94.115.310.00, MANUFACTURER: KIRLOSKAR PNEUMATIC, MODEL NUMBER: 1HA2TERT-ZC; FFT: O.A.NO: 245102713 | EQUIPMENT MODEL NO | 1HA2TERT-ZC
MM00166135 | PLATE | PLATE; TYPE: SPRING, APPLICATION: RECIPROCATING COMPRESSOR; MANUFACTURER PART NO: 94.115.310.00, MANUFACTURER: KIRLOSKAR PNEUMATIC, MODEL NUMBER: 1HA2TERT-ZC; FFT: O.A.NO: 245102713 | MANUFACTURER PART NO | 94.115.310.00
MM00166135 | PLATE | PLATE; TYPE: SPRING, APPLICATION: RECIPROCATING COMPRESSOR; MANUFACTURER PART NO: 94.115.310.00, MANUFACTURER: KIRLOSKAR PNEUMATIC, MODEL NUMBER: 1HA2TERT-ZC; FFT: O.A.NO: 245102713 | TYPE | SPRING
MM00166137 | PLATE | PLATE; TYPE: VALVE, APPLICATION: RECIPROCATIN COMPRESSOR; MANUFACTURER PART NO: 94.115.312.00, MANUFACTURER: KIRLOSKAR PNEUMATIC, MODEL NUMBER: 1HA2TERT-ZC; FFT: O.A.NO: 245102713 | EQUIPMENT MODEL NO | 1HA2TERT-ZC
MM00166137 | PLATE | PLATE; TYPE: VALVE, APPLICATION: RECIPROCATIN COMPRESSOR; MANUFACTURER PART NO: 94.115.312.00, MANUFACTURER: KIRLOSKAR PNEUMATIC, MODEL NUMBER: 1HA2TERT-ZC; FFT: O.A.NO: 245102713 | EQUIPMENT TAG NO | 245102713
MM00166137 | PLATE | PLATE; TYPE: VALVE, APPLICATION: RECIPROCATIN COMPRESSOR; MANUFACTURER PART NO: 94.115.312.00, MANUFACTURER: KIRLOSKAR PNEUMATIC, MODEL NUMBER: 1HA2TERT-ZC; FFT: O.A.NO: 245102713 | MANUFACTURER PART NO | 94.115.312.00
MM00166152 | ROD | ROD; TYPE: THREADED, DIMENSIONS: M42X850MM, MATERIAL: GRADE 10.9, APPLICATION: RAW MILL LIFT AND SWING SYSTEM, SPECIFICATION: ,WITH NUTS AND WASHERS; MANUFACTURER PART NO: 46,47,48, MANUFACTURER: GEBR PFEIFFER, EQUIP/TAG MODEL NO: MPS6000B; DRAWING: 171369 | APPLICATION | RAW MILL LIFT AND SWING SYSTEM
MM00166152 | ROD | ROD; TYPE: THREADED, DIMENSIONS: M42X850MM, MATERIAL: GRADE 10.9, APPLICATION: RAW MILL LIFT AND SWING SYSTEM, SPECIFICATION: ,WITH NUTS AND WASHERS; MANUFACTURER PART NO: 46,47,48, MANUFACTURER: GEBR PFEIFFER, EQUIP/TAG MODEL NO: MPS6000B; DRAWING: 171369 | DIMENSIONS | M42 X 850 | MM
MM00166152 | ROD | ROD; TYPE: THREADED, DIMENSIONS: M42X850MM, MATERIAL: GRADE 10.9, APPLICATION: RAW MILL LIFT AND SWING SYSTEM, SPECIFICATION: ,WITH NUTS AND WASHERS; MANUFACTURER PART NO: 46,47,48, MANUFACTURER: GEBR PFEIFFER, EQUIP/TAG MODEL NO: MPS6000B; DRAWING: 171369 | DRAWING | 171369
MM00166152 | ROD | ROD; TYPE: THREADED, DIMENSIONS: M42X850MM, MATERIAL: GRADE 10.9, APPLICATION: RAW MILL LIFT AND SWING SYSTEM, SPECIFICATION: ,WITH NUTS AND WASHERS; MANUFACTURER PART NO: 46,47,48, MANUFACTURER: GEBR PFEIFFER, EQUIP/TAG MODEL NO: MPS6000B; DRAWING: 171369 | EQUIPMENT MODEL NO | MPS6000B
MM00166152 | ROD | ROD; TYPE: THREADED, DIMENSIONS: M42X850MM, MATERIAL: GRADE 10.9, APPLICATION: RAW MILL LIFT AND SWING SYSTEM, SPECIFICATION: ,WITH NUTS AND WASHERS; MANUFACTURER PART NO: 46,47,48, MANUFACTURER: GEBR PFEIFFER, EQUIP/TAG MODEL NO: MPS6000B; DRAWING: 171369 | MANUFACTURER | GEBR PFEIFFER
MM00166152 | ROD | ROD; TYPE: THREADED, DIMENSIONS: M42X850MM, MATERIAL: GRADE 10.9, APPLICATION: RAW MILL LIFT AND SWING SYSTEM, SPECIFICATION: ,WITH NUTS AND WASHERS; MANUFACTURER PART NO: 46,47,48, MANUFACTURER: GEBR PFEIFFER, EQUIP/TAG MODEL NO: MPS6000B; DRAWING: 171369 | MANUFACTURER PART NO | 46,47,48
MM00166152 | ROD | ROD; TYPE: THREADED, DIMENSIONS: M42X850MM, MATERIAL: GRADE 10.9, APPLICATION: RAW MILL LIFT AND SWING SYSTEM, SPECIFICATION: ,WITH NUTS AND WASHERS; MANUFACTURER PART NO: 46,47,48, MANUFACTURER: GEBR PFEIFFER, EQUIP/TAG MODEL NO: MPS6000B; DRAWING: 171369 | MATERIAL | STL GR 10.9
MM00166152 | ROD | ROD; TYPE: THREADED, DIMENSIONS: M42X850MM, MATERIAL: GRADE 10.9, APPLICATION: RAW MILL LIFT AND SWING SYSTEM, SPECIFICATION: ,WITH NUTS AND WASHERS; MANUFACTURER PART NO: 46,47,48, MANUFACTURER: GEBR PFEIFFER, EQUIP/TAG MODEL NO: MPS6000B; DRAWING: 171369 | TYPE | THREADED
MM00166153 | ROD | ROD; DIMENSIONS: DIA: 8 X LG: 300 MM, MATERIAL: GI, APPLICATION: SHUTTERING PURPOSE, SPECIFICATION: ,WITH NUT AND WASHER | APPLICATION | SHUTTERING PURPOSE
MM00166153 | ROD | ROD; DIMENSIONS: DIA: 8 X LG: 300 MM, MATERIAL: GI, APPLICATION: SHUTTERING PURPOSE, SPECIFICATION: ,WITH NUT AND WASHER | DIAMETER | 8 | MM
MM00166153 | ROD | ROD; DIMENSIONS: DIA: 8 X LG: 300 MM, MATERIAL: GI, APPLICATION: SHUTTERING PURPOSE, SPECIFICATION: ,WITH NUT AND WASHER | LENGTH | 300 | MM
MM00166153 | ROD | ROD; DIMENSIONS: DIA: 8 X LG: 300 MM, MATERIAL: GI, APPLICATION: SHUTTERING PURPOSE, SPECIFICATION: ,WITH NUT AND WASHER | MATERIAL | GI
MM00166154 | BAR, ROUND | ROD; TYPE: ROUND BAR, DIMENSIONS: OD 120 X LG 100 MM , MATERIAL: BRASS | DIMENSIONS | OD 120 X LG 100 | MM
MM00166154 | BAR, ROUND | ROD; TYPE: ROUND BAR, DIMENSIONS: OD 120 X LG 100 MM , MATERIAL: BRASS | MATERIAL | BRASS
MM00166174 | SHEET, NONMETALLIC | SHEET, NON METALLIC, MATERIAL:TEFLON, DIMENSION:W100MMX1M LG, THICKNESS:10MM | DIMENSIONS | WD 100 X LG 1 M X THK 10 MM
MM00166174 | SHEET, NONMETALLIC | SHEET, NON METALLIC, MATERIAL:TEFLON, DIMENSION:W100MMX1M LG, THICKNESS:10MM | MATERIAL | TEFLON
MM00166175 | SHEET, NONMETALLIC | SHEET, NON METALLIC, MATERIAL:ACRYLIC, DIMENSION:6X4FT, THICKNESS:3MM | DIMENSIONS | WD 6 X LG 4 X THK 3 | FT
MM00166175 | SHEET, NONMETALLIC | SHEET, NON METALLIC, MATERIAL:ACRYLIC, DIMENSION:6X4FT, THICKNESS:3MM | MATERIAL | ACRYLIC
MM00166176 | SHEET, NONMETALLIC | SHEET, NON METALLIC, MATERIAL:ACRYLIC, DIMENSION:6X4FT, THICKNESS:4MM, TYPE:TRANSPARENT | DIMENSIONS | WD 6 X LG 4 | FT
MM00166176 | SHEET, NONMETALLIC | SHEET, NON METALLIC, MATERIAL:ACRYLIC, DIMENSION:6X4FT, THICKNESS:4MM, TYPE:TRANSPARENT | MATERIAL | ACRYLIC
MM00166176 | SHEET, NONMETALLIC | SHEET, NON METALLIC, MATERIAL:ACRYLIC, DIMENSION:6X4FT, THICKNESS:4MM, TYPE:TRANSPARENT | THICKNESS | 4 | MM
MM00166176 | SHEET, NONMETALLIC | SHEET, NON METALLIC, MATERIAL:ACRYLIC, DIMENSION:6X4FT, THICKNESS:4MM, TYPE:TRANSPARENT | TYPE | TRANSPARENT
MM00166181 | SHEET, BUILDING | BUILDING MATERIAL, TYPE:GC SHEET, SIZE:W0.9X2M LG, 0.63(24G) | LENGTH | 2 | M
MM00166181 | SHEET, BUILDING | BUILDING MATERIAL, TYPE:GC SHEET, SIZE:W0.9X2M LG, 0.63(24G) | THICKNESS | 0.63 | MM
MM00166181 | SHEET, BUILDING | BUILDING MATERIAL, TYPE:GC SHEET, SIZE:W0.9X2M LG, 0.63(24G) | TYPE | GC
MM00166181 | SHEET, BUILDING | BUILDING MATERIAL, TYPE:GC SHEET, SIZE:W0.9X2M LG, 0.63(24G) | WIDTH | 0.9 | M
MM00166182 | SHEET, BUILDING | BUILDING MATERIAL, TYPE:GC SHEET, SIZE:W0.9X3M LG, 0.63(24G) | LENGTH | 3 | M
MM00166182 | SHEET, BUILDING | BUILDING MATERIAL, TYPE:GC SHEET, SIZE:W0.9X3M LG, 0.63(24G) | THICKNESS | 0.63
MM00166182 | SHEET, BUILDING | BUILDING MATERIAL, TYPE:GC SHEET, SIZE:W0.9X3M LG, 0.63(24G) | TYPE | GC
MM00166182 | SHEET, BUILDING | BUILDING MATERIAL, TYPE:GC SHEET, SIZE:W0.9X3M LG, 0.63(24G) | WIDTH | 0.9 | M
MM00166185 | SHEET, NONMETALLIC | GENERAL CONSUMABLE, BAKELITE HYLAM SHEET, SIZE/CAPACITY:THICKNESS5MM, BOTH SIDE LAMINATED | MATERIAL | HYLAM
MM00166185 | SHEET, NONMETALLIC | GENERAL CONSUMABLE, BAKELITE HYLAM SHEET, SIZE/CAPACITY:THICKNESS5MM, BOTH SIDE LAMINATED | WIDTH | 5 | M
MM00166188 | SHEET, NONMETALLIC | SHEET, NON METALLIC, MATERIAL:ACRYLIC, DIMENSION:8X4FT, THICKNESS:6MM | DIMENSIONS | WD 8 X LG 4 X THK 6 | FT
MM00166188 | SHEET, NONMETALLIC | SHEET, NON METALLIC, MATERIAL:ACRYLIC, DIMENSION:8X4FT, THICKNESS:6MM | MATERIAL | ACRYLIC
MM00166195 | SHEET, NONMETALLIC | SHEET,NON METALLIC,TYPE:JOINTING,MATERIAL:COMPRES SED SYNTHETIC ARAMID FIBRE,SIZE:1.5X2M2,THICKNESS:5MM,COLOR: GRAY,ADDITIONAL INFORMATION:STYLE:AF-159 OIL,SERVICE TEMP:250DEG.C,PRESSURE:150BAR,COLOR:GRA Y,APPLICATION:HOT OIL,FUELS,HYDROCARBON AND REFRIGENT, MAKE:CHAMPION | APPLICATION | HOT OIL, FUEL, HYDROCARBON AND REFRIGERANT
MM00166195 | SHEET, NONMETALLIC | SHEET,NON METALLIC,TYPE:JOINTING,MATERIAL:COMPRES SED SYNTHETIC ARAMID FIBRE,SIZE:1.5X2M2,THICKNESS:5MM,COLOR: GRAY,ADDITIONAL INFORMATION:STYLE:AF-159 OIL,SERVICE TEMP:250DEG.C,PRESSURE:150BAR,COLOR:GRA Y,APPLICATION:HOT OIL,FUELS,HYDROCARBON AND REFRIGENT, MAKE:CHAMPION | COLOR | GRAY
MM00166195 | SHEET, NONMETALLIC | SHEET,NON METALLIC,TYPE:JOINTING,MATERIAL:COMPRES SED SYNTHETIC ARAMID FIBRE,SIZE:1.5X2M2,THICKNESS:5MM,COLOR: GRAY,ADDITIONAL INFORMATION:STYLE:AF-159 OIL,SERVICE TEMP:250DEG.C,PRESSURE:150BAR,COLOR:GRA Y,APPLICATION:HOT OIL,FUELS,HYDROCARBON AND REFRIGENT, MAKE:CHAMPION | LENGTH | 2 | M
MM00166195 | SHEET, NONMETALLIC | SHEET,NON METALLIC,TYPE:JOINTING,MATERIAL:COMPRES SED SYNTHETIC ARAMID FIBRE,SIZE:1.5X2M2,THICKNESS:5MM,COLOR: GRAY,ADDITIONAL INFORMATION:STYLE:AF-159 OIL,SERVICE TEMP:250DEG.C,PRESSURE:150BAR,COLOR:GRA Y,APPLICATION:HOT OIL,FUELS,HYDROCARBON AND REFRIGENT, MAKE:CHAMPION | OEM MANUFACTURER | CHAMPION
MM00166195 | SHEET, NONMETALLIC | SHEET,NON METALLIC,TYPE:JOINTING,MATERIAL:COMPRES SED SYNTHETIC ARAMID FIBRE,SIZE:1.5X2M2,THICKNESS:5MM,COLOR: GRAY,ADDITIONAL INFORMATION:STYLE:AF-159 OIL,SERVICE TEMP:250DEG.C,PRESSURE:150BAR,COLOR:GRA Y,APPLICATION:HOT OIL,FUELS,HYDROCARBON AND REFRIGENT, MAKE:CHAMPION | THICKNESS | 5 | MM
MM00166195 | SHEET, NONMETALLIC | SHEET,NON METALLIC,TYPE:JOINTING,MATERIAL:COMPRES SED SYNTHETIC ARAMID FIBRE,SIZE:1.5X2M2,THICKNESS:5MM,COLOR: GRAY,ADDITIONAL INFORMATION:STYLE:AF-159 OIL,SERVICE TEMP:250DEG.C,PRESSURE:150BAR,COLOR:GRA Y,APPLICATION:HOT OIL,FUELS,HYDROCARBON AND REFRIGENT, MAKE:CHAMPION | TYPE | JOINTING
MM00166195 | SHEET, NONMETALLIC | SHEET,NON METALLIC,TYPE:JOINTING,MATERIAL:COMPRES SED SYNTHETIC ARAMID FIBRE,SIZE:1.5X2M2,THICKNESS:5MM,COLOR: GRAY,ADDITIONAL INFORMATION:STYLE:AF-159 OIL,SERVICE TEMP:250DEG.C,PRESSURE:150BAR,COLOR:GRA Y,APPLICATION:HOT OIL,FUELS,HYDROCARBON AND REFRIGENT, MAKE:CHAMPION | WIDTH | 1.5 | M2
MM00166196 | SHEET, NONMETALLIC | POLYTHENE SHEET,12FT PLASTIC TUBE,WHITE ,TUBE:6 FT APPLICATION:WAGONS | APPLICATION | WAGONS
MM00166196 | SHEET, NONMETALLIC | POLYTHENE SHEET,12FT PLASTIC TUBE,WHITE ,TUBE:6 FT APPLICATION:WAGONS | COLOR | WHITE
MM00166196 | SHEET, NONMETALLIC | POLYTHENE SHEET,12FT PLASTIC TUBE,WHITE ,TUBE:6 FT APPLICATION:WAGONS | LENGTH | 12 | FT
MM00166196 | SHEET, NONMETALLIC | POLYTHENE SHEET,12FT PLASTIC TUBE,WHITE ,TUBE:6 FT APPLICATION:WAGONS | MATERIAL | PLASTIC
MM00166196 | SHEET, NONMETALLIC | POLYTHENE SHEET,12FT PLASTIC TUBE,WHITE ,TUBE:6 FT APPLICATION:WAGONS | TYPE | POLYTHENE
MM00166208 | SHEET, METAL | SHEET,METALLIC,MATERIAL:ALUMINIUM ,THICKNESS:24 SWG | MATERIAL | AL
MM00166208 | SHEET, METAL | SHEET,METALLIC,MATERIAL:ALUMINIUM ,THICKNESS:24 SWG | THICKNESS | 24 | SWG
MM00166226 | SHEET, NONMETALLIC | SHEET,NON METALLIC,TYPE:LAGGING ,MATERIAL:RUBBER,SIZE:1800 X 20 MM ,GROOMED | LENGTH | 1800 | MM
MM00166226 | SHEET, NONMETALLIC | SHEET,NON METALLIC,TYPE:LAGGING ,MATERIAL:RUBBER,SIZE:1800 X 20 MM ,GROOMED | MATERIAL | RUBBER
MM00166226 | SHEET, NONMETALLIC | SHEET,NON METALLIC,TYPE:LAGGING ,MATERIAL:RUBBER,SIZE:1800 X 20 MM ,GROOMED | THICKNESS | 20 | MM
MM00166226 | SHEET, NONMETALLIC | SHEET,NON METALLIC,TYPE:LAGGING ,MATERIAL:RUBBER,SIZE:1800 X 20 MM ,GROOMED | TYPE | LAGGING
MM00166227 | SHEET, NONMETALLIC | SHEET,NON METALLIC,TYPE:CORK ,MATERIAL:RUBBER,SIZE:900 X 600 MM ,THICKNESS:6 MM | LENGTH | 600 | MM
MM00166227 | SHEET, NONMETALLIC | SHEET,NON METALLIC,TYPE:CORK ,MATERIAL:RUBBER,SIZE:900 X 600 MM ,THICKNESS:6 MM | MATERIAL | RUBBER
MM00166227 | SHEET, NONMETALLIC | SHEET,NON METALLIC,TYPE:CORK ,MATERIAL:RUBBER,SIZE:900 X 600 MM ,THICKNESS:6 MM | THICKNESS | 6 | MM
MM00166227 | SHEET, NONMETALLIC | SHEET,NON METALLIC,TYPE:CORK ,MATERIAL:RUBBER,SIZE:900 X 600 MM ,THICKNESS:6 MM | TYPE | CORK
MM00166227 | SHEET, NONMETALLIC | SHEET,NON METALLIC,TYPE:CORK ,MATERIAL:RUBBER,SIZE:900 X 600 MM ,THICKNESS:6 MM | WIDTH | 900 | MM
MM00166254 | INGOT | BUILDING MATERIAL, TYPE:LEAD INGOT | TYPE | LEAD
MM00166274 | SHAFT | SHAFT; TYPE: SUPPLY BELT DRIVE PULLEY, LENGTH: 1370 MM, MATERIAL: EN8, APPLICATION: SUPPLY BELT; DRAWING: 1-03-22-062, POS: UNKNOWN; FFT: AUTO TLM SUPPLY BELT DRIVE PULLEY SHAFT | APPLICATION | SUPPLY BELT DRIVE PULLEY
MM00166274 | SHAFT | SHAFT; TYPE: SUPPLY BELT DRIVE PULLEY, LENGTH: 1370 MM, MATERIAL: EN8, APPLICATION: SUPPLY BELT; DRAWING: 1-03-22-062, POS: UNKNOWN; FFT: AUTO TLM SUPPLY BELT DRIVE PULLEY SHAFT | DRAWING | 1-03-22-062
MM00166274 | SHAFT | SHAFT; TYPE: SUPPLY BELT DRIVE PULLEY, LENGTH: 1370 MM, MATERIAL: EN8, APPLICATION: SUPPLY BELT; DRAWING: 1-03-22-062, POS: UNKNOWN; FFT: AUTO TLM SUPPLY BELT DRIVE PULLEY SHAFT | LENGTH | 1370 | MM
MM00166274 | SHAFT | SHAFT; TYPE: SUPPLY BELT DRIVE PULLEY, LENGTH: 1370 MM, MATERIAL: EN8, APPLICATION: SUPPLY BELT; DRAWING: 1-03-22-062, POS: UNKNOWN; FFT: AUTO TLM SUPPLY BELT DRIVE PULLEY SHAFT | MATERIAL | EN8
MM00166274 | SHAFT | SHAFT; TYPE: SUPPLY BELT DRIVE PULLEY, LENGTH: 1370 MM, MATERIAL: EN8, APPLICATION: SUPPLY BELT; DRAWING: 1-03-22-062, POS: UNKNOWN; FFT: AUTO TLM SUPPLY BELT DRIVE PULLEY SHAFT | TYPE | AUTO TLM SUPPLY BELT DRIVE PULLEY
MM00166282 | SHAFT | SHAFT; TYPE: TAIL, MATERIAL: EN8, SPECIFICATION: BEARING: DIA 65 MM; MODEL NUMBER: 472CV1&3, MANUFACTURER: RUD; MNFR DRG: CH1210014_5_00/CV1&3T | APPLICATION | BEARING
MM00166282 | SHAFT | SHAFT; TYPE: TAIL, MATERIAL: EN8, SPECIFICATION: BEARING: DIA 65 MM; MODEL NUMBER: 472CV1&3, MANUFACTURER: RUD; MNFR DRG: CH1210014_5_00/CV1&3T | DIAMETER | 65 | MM
MM00166282 | SHAFT | SHAFT; TYPE: TAIL, MATERIAL: EN8, SPECIFICATION: BEARING: DIA 65 MM; MODEL NUMBER: 472CV1&3, MANUFACTURER: RUD; MNFR DRG: CH1210014_5_00/CV1&3T | EQUIPMENT MODEL NO | 472CV1&3
MM00166282 | SHAFT | SHAFT; TYPE: TAIL, MATERIAL: EN8, SPECIFICATION: BEARING: DIA 65 MM; MODEL NUMBER: 472CV1&3, MANUFACTURER: RUD; MNFR DRG: CH1210014_5_00/CV1&3T | MANUFACTURER | RUD
MM00166282 | SHAFT | SHAFT; TYPE: TAIL, MATERIAL: EN8, SPECIFICATION: BEARING: DIA 65 MM; MODEL NUMBER: 472CV1&3, MANUFACTURER: RUD; MNFR DRG: CH1210014_5_00/CV1&3T | MATERIAL GRADE | EN8
MM00166282 | SHAFT | SHAFT; TYPE: TAIL, MATERIAL: EN8, SPECIFICATION: BEARING: DIA 65 MM; MODEL NUMBER: 472CV1&3, MANUFACTURER: RUD; MNFR DRG: CH1210014_5_00/CV1&3T | TYPE | TAIL
MM00166289 | SHAFT ASSEMBLY | SHAFT; TYPE: DRIVE SHAFT ASSEMBLY, MATERIAL: EN-8, APPLICATION: SHREDDER; MANUFACTURER PART NO: 998.00 .0027, MANUFACTURER: SIDSA, SERIAL NO: 15, EQUIP/TAG MODEL NO: DS3070.02 | APPLICATION | SHREDDER
MM00166289 | SHAFT ASSEMBLY | SHAFT; TYPE: DRIVE SHAFT ASSEMBLY, MATERIAL: EN-8, APPLICATION: SHREDDER; MANUFACTURER PART NO: 998.00 .0027, MANUFACTURER: SIDSA, SERIAL NO: 15, EQUIP/TAG MODEL NO: DS3070.02 | EQUIPMENT MODEL NO | DS3070.02
MM00166289 | SHAFT ASSEMBLY | SHAFT; TYPE: DRIVE SHAFT ASSEMBLY, MATERIAL: EN-8, APPLICATION: SHREDDER; MANUFACTURER PART NO: 998.00 .0027, MANUFACTURER: SIDSA, SERIAL NO: 15, EQUIP/TAG MODEL NO: DS3070.02 | EQUIPMENT SERIAL NO | 15
MM00166289 | SHAFT ASSEMBLY | SHAFT; TYPE: DRIVE SHAFT ASSEMBLY, MATERIAL: EN-8, APPLICATION: SHREDDER; MANUFACTURER PART NO: 998.00 .0027, MANUFACTURER: SIDSA, SERIAL NO: 15, EQUIP/TAG MODEL NO: DS3070.02 | MANUFACTURER | SIDSA
MM00166289 | SHAFT ASSEMBLY | SHAFT; TYPE: DRIVE SHAFT ASSEMBLY, MATERIAL: EN-8, APPLICATION: SHREDDER; MANUFACTURER PART NO: 998.00 .0027, MANUFACTURER: SIDSA, SERIAL NO: 15, EQUIP/TAG MODEL NO: DS3070.02 | MANUFACTURER PART NO | 998.00 .0027
MM00166289 | SHAFT ASSEMBLY | SHAFT; TYPE: DRIVE SHAFT ASSEMBLY, MATERIAL: EN-8, APPLICATION: SHREDDER; MANUFACTURER PART NO: 998.00 .0027, MANUFACTURER: SIDSA, SERIAL NO: 15, EQUIP/TAG MODEL NO: DS3070.02 | TYPE | DRIVE
MM00166351 | SHEET, METALLIC | SHEET,METALLIC,TYPE:TRAPEZOIDAL ,MATERIAL:ALUMINIUM,SIZE:WD 1.092 X THK 0.56 MM X LG 2.5 M,COATING COLOR:ROYAL BLUE,EVER/LAST ROOFING SHEET,RATING:1 .71 KG/M2 | COLOR | ROYAL BLUE
MM00166351 | SHEET, METALLIC | SHEET,METALLIC,TYPE:TRAPEZOIDAL ,MATERIAL:ALUMINIUM,SIZE:WD 1.092 X THK 0.56 MM X LG 2.5 M,COATING COLOR:ROYAL BLUE,EVER/LAST ROOFING SHEET,RATING:1 .71 KG/M2 | LENGTH | 2.5 | M
MM00166351 | SHEET, METALLIC | SHEET,METALLIC,TYPE:TRAPEZOIDAL ,MATERIAL:ALUMINIUM,SIZE:WD 1.092 X THK 0.56 MM X LG 2.5 M,COATING COLOR:ROYAL BLUE,EVER/LAST ROOFING SHEET,RATING:1 .71 KG/M2 | MATERIAL | AL
MM00166351 | SHEET, METALLIC | SHEET,METALLIC,TYPE:TRAPEZOIDAL ,MATERIAL:ALUMINIUM,SIZE:WD 1.092 X THK 0.56 MM X LG 2.5 M,COATING COLOR:ROYAL BLUE,EVER/LAST ROOFING SHEET,RATING:1 .71 KG/M2 | THICKNESS | 0.56 | MM
MM00166351 | SHEET, METALLIC | SHEET,METALLIC,TYPE:TRAPEZOIDAL ,MATERIAL:ALUMINIUM,SIZE:WD 1.092 X THK 0.56 MM X LG 2.5 M,COATING COLOR:ROYAL BLUE,EVER/LAST ROOFING SHEET,RATING:1 .71 KG/M2 | TYPE | TRAPEZOIDAL
MM00166351 | SHEET, METALLIC | SHEET,METALLIC,TYPE:TRAPEZOIDAL ,MATERIAL:ALUMINIUM,SIZE:WD 1.092 X THK 0.56 MM X LG 2.5 M,COATING COLOR:ROYAL BLUE,EVER/LAST ROOFING SHEET,RATING:1 .71 KG/M2 | WIDTH | 1.092 | M
MM00166386 | CUPBOARD | BUILDING MATERIAL, TYPE:CUPBOARD LOCK, SIZE:50MM | DIMENSIONS | 50 | MM
MM00166386 | CUPBOARD | BUILDING MATERIAL, TYPE:CUPBOARD LOCK, SIZE:50MM | TYPE | LOCK
MM00166400 | FRAME | BUILDING MATERIAL, TYPE:DOOR FRAME, MATERIAL:SALL WOOD, SIZE:5X2.5X84 INCH | DIMENSIONS | 5 X 2.5 X 84 | IN
MM00166400 | FRAME | BUILDING MATERIAL, TYPE:DOOR FRAME, MATERIAL:SALL WOOD, SIZE:5X2.5X84 INCH | MATERIAL | SALL WOOD
MM00166400 | FRAME | BUILDING MATERIAL, TYPE:DOOR FRAME, MATERIAL:SALL WOOD, SIZE:5X2.5X84 INCH | TYPE | DOOR
MM00166408 | GLASS | BUILDING MATERIAL, TYPE:GLASS, SIZE:1199X590MM,THICKNESS AS 5MM APPLICATION:TABLE(T-8) | DIMENSIONS | WD 1199 X LG 590 X THK 5 | MM
MM00166408 | GLASS | BUILDING MATERIAL, TYPE:GLASS, SIZE:1199X590MM,THICKNESS AS 5MM APPLICATION:TABLE(T-8) | MODEL/MACHINE NO | TABLE (T-8)
MM00166408 | GLASS | BUILDING MATERIAL, TYPE:GLASS, SIZE:1199X590MM,THICKNESS AS 5MM APPLICATION:TABLE(T-8) | TYPE | BUILDING MATERIAL
MM00166409 | GLASS | BUILDING MATERIAL, TYPE:GLASS, SIZE:1365X680MM, THICKNESS 5MM APPLICATION:TABLE(T-9) | DIMENSIONS | 1365 X 680 X THK 5 | MM
MM00166409 | GLASS | BUILDING MATERIAL, TYPE:GLASS, SIZE:1365X680MM, THICKNESS 5MM APPLICATION:TABLE(T-9) | MODEL/MACHINE NO | TABLE (T-9)
MM00166409 | GLASS | BUILDING MATERIAL, TYPE:GLASS, SIZE:1365X680MM, THICKNESS 5MM APPLICATION:TABLE(T-9) | TYPE | BUILDING MATERIAL
MM00166454 | TAP, WATER | WATER TAP, DELUXE, 3WAY, CATALOG NO:KWT-04, SWAN NECK SIDE TAPS BENT AND CENTRAL SWAN NECK, CHROME PLATED SCREWED APPLICATION:1/2IN CONECTION, MAKE:KUMAR | CATALOGUE | KWT-04
MM00166454 | TAP, WATER | WATER TAP, DELUXE, 3WAY, CATALOG NO:KWT-04, SWAN NECK SIDE TAPS BENT AND CENTRAL SWAN NECK, CHROME PLATED SCREWED APPLICATION:1/2IN CONECTION, MAKE:KUMAR | MANUFACTURER | KUMAR
MM00166454 | TAP, WATER | WATER TAP, DELUXE, 3WAY, CATALOG NO:KWT-04, SWAN NECK SIDE TAPS BENT AND CENTRAL SWAN NECK, CHROME PLATED SCREWED APPLICATION:1/2IN CONECTION, MAKE:KUMAR | TYPE | DELUXE
MM00166471 | LADDER | BUILDING MATERIAL, Single ladder Al.8ft,Type A, Wall supported , MAKE:Parco/Roadstar/Reputed make | LENGTH | 8 | FT
MM00166471 | LADDER | BUILDING MATERIAL, Single ladder Al.8ft,Type A, Wall supported , MAKE:Parco/Roadstar/Reputed make | MANUFACTURER | PARCO, REPUTED, ROADSTAR
MM00166471 | LADDER | BUILDING MATERIAL, Single ladder Al.8ft,Type A, Wall supported , MAKE:Parco/Roadstar/Reputed make | TYPE | SINGLE
MM00166472 | LADDER | BUILDING MATERIAL, TYPE:SINGLE LADDER, MATERIAL:ALUMINIUM, SIZE:12FT, MAKE:PARCO, MODEL NO:14 | MANUFACTURER | PARCO
MM00166472 | LADDER | BUILDING MATERIAL, TYPE:SINGLE LADDER, MATERIAL:ALUMINIUM, SIZE:12FT, MAKE:PARCO, MODEL NO:14 | MATERIAL | AL
MM00166472 | LADDER | BUILDING MATERIAL, TYPE:SINGLE LADDER, MATERIAL:ALUMINIUM, SIZE:12FT, MAKE:PARCO, MODEL NO:14 | MODEL/MACHINE NO | 14
MM00166472 | LADDER | BUILDING MATERIAL, TYPE:SINGLE LADDER, MATERIAL:ALUMINIUM, SIZE:12FT, MAKE:PARCO, MODEL NO:14 | TYPE | SINGLE
MM00166489 | OVEN | MICROWAVE OVEN, SOLARDOM, MANUFACTURER MODEL NO:ML-3483FRR, CAPACITY:34L, 900W, COLOR:SILVER, EXTERIOR BODY MATERIAL:STAINLESS STEEL, ROUND INTERIOR CAVITY POP UP DIAL AND BUTTON CONTROLS, MULTI ROTISSERIE, MAKE:LG | CAPACITY | 34 | L
MM00166489 | OVEN | MICROWAVE OVEN, SOLARDOM, MANUFACTURER MODEL NO:ML-3483FRR, CAPACITY:34L, 900W, COLOR:SILVER, EXTERIOR BODY MATERIAL:STAINLESS STEEL, ROUND INTERIOR CAVITY POP UP DIAL AND BUTTON CONTROLS, MULTI ROTISSERIE, MAKE:LG | MANUFACTURER | SOLARDOM
MM00166489 | OVEN | MICROWAVE OVEN, SOLARDOM, MANUFACTURER MODEL NO:ML-3483FRR, CAPACITY:34L, 900W, COLOR:SILVER, EXTERIOR BODY MATERIAL:STAINLESS STEEL, ROUND INTERIOR CAVITY POP UP DIAL AND BUTTON CONTROLS, MULTI ROTISSERIE, MAKE:LG | MANUFACTURER PART NO | ML-3483FRR
MM00166489 | OVEN | MICROWAVE OVEN, SOLARDOM, MANUFACTURER MODEL NO:ML-3483FRR, CAPACITY:34L, 900W, COLOR:SILVER, EXTERIOR BODY MATERIAL:STAINLESS STEEL, ROUND INTERIOR CAVITY POP UP DIAL AND BUTTON CONTROLS, MULTI ROTISSERIE, MAKE:LG | MODEL/MACHINE NO | LG
MM00166489 | OVEN | MICROWAVE OVEN, SOLARDOM, MANUFACTURER MODEL NO:ML-3483FRR, CAPACITY:34L, 900W, COLOR:SILVER, EXTERIOR BODY MATERIAL:STAINLESS STEEL, ROUND INTERIOR CAVITY POP UP DIAL AND BUTTON CONTROLS, MULTI ROTISSERIE, MAKE:LG | POWER | 900 | W
MM00166489 | OVEN | MICROWAVE OVEN, SOLARDOM, MANUFACTURER MODEL NO:ML-3483FRR, CAPACITY:34L, 900W, COLOR:SILVER, EXTERIOR BODY MATERIAL:STAINLESS STEEL, ROUND INTERIOR CAVITY POP UP DIAL AND BUTTON CONTROLS, MULTI ROTISSERIE, MAKE:LG | TYPE | MICROWAVE
MM00166585 | PACKING | PACKING ROPE, CERAMIC, 16MM, MANUFACTURER MODEL NO:RI-198R, REX, ,WITH STANDING CONTINUOS TEMPARATURE:1260DEG.C,MELTING TEMP:1800DEG.C | DIMENSIONS | 16 | MM
MM00166585 | PACKING | PACKING ROPE, CERAMIC, 16MM, MANUFACTURER MODEL NO:RI-198R, REX, ,WITH STANDING CONTINUOS TEMPARATURE:1260DEG.C,MELTING TEMP:1800DEG.C | MANUFACTURER | REX
MM00166585 | PACKING | PACKING ROPE, CERAMIC, 16MM, MANUFACTURER MODEL NO:RI-198R, REX, ,WITH STANDING CONTINUOS TEMPARATURE:1260DEG.C,MELTING TEMP:1800DEG.C | MATERIAL | CERAMIC
MM00166585 | PACKING | PACKING ROPE, CERAMIC, 16MM, MANUFACTURER MODEL NO:RI-198R, REX, ,WITH STANDING CONTINUOS TEMPARATURE:1260DEG.C,MELTING TEMP:1800DEG.C | MODEL/MACHINE NO | RI-198R
MM00166585 | PACKING | PACKING ROPE, CERAMIC, 16MM, MANUFACTURER MODEL NO:RI-198R, REX, ,WITH STANDING CONTINUOS TEMPARATURE:1260DEG.C,MELTING TEMP:1800DEG.C | TYPE | ROPE
MM00166591 | PACKING | PACKING,ROPE,MATERIAL:ASBESTOS ,DIMENSION:8MM | DIMENSIONS | 8 | MM
MM00166591 | PACKING | PACKING,ROPE,MATERIAL:ASBESTOS ,DIMENSION:8MM | MATERIAL | ASBESTOS
MM00166633 | ROPE, WIRE | ROPE, WIRE; DIAMETER: 11 MM, MATERIAL: STEEL ROPE, STRENGTH: HIGH, LENGTH: 86 M, SPECIFICATION: FIBRE CORE (6 X 36, 1770) | DIAMETER | 11 | MM
MM00166633 | ROPE, WIRE | ROPE, WIRE; DIAMETER: 11 MM, MATERIAL: STEEL ROPE, STRENGTH: HIGH, LENGTH: 86 M, SPECIFICATION: FIBRE CORE (6 X 36, 1770) | LENGTH | 86 | M
MM00166633 | ROPE, WIRE | ROPE, WIRE; DIAMETER: 11 MM, MATERIAL: STEEL ROPE, STRENGTH: HIGH, LENGTH: 86 M, SPECIFICATION: FIBRE CORE (6 X 36, 1770) | MATERIAL | STEEL
MM00166633 | ROPE, WIRE | ROPE, WIRE; DIAMETER: 11 MM, MATERIAL: STEEL ROPE, STRENGTH: HIGH, LENGTH: 86 M, SPECIFICATION: FIBRE CORE (6 X 36, 1770) | STRENGTH | HIGH
MM00166788 | SCREW, CAP | SCREW, ALLEN HEAD, MATERIAL:HT STEEL, GRADE:10.9, DIMENSION:M8X25 LENGTH, THREAD:FULL THREAD, MAKE:UNBRAKO | HEAD STYLE | ALLEN
MM00166788 | SCREW, CAP | SCREW, ALLEN HEAD, MATERIAL:HT STEEL, GRADE:10.9, DIMENSION:M8X25 LENGTH, THREAD:FULL THREAD, MAKE:UNBRAKO | MATERIAL | HT STEEL
MM00166788 | SCREW, CAP | SCREW, ALLEN HEAD, MATERIAL:HT STEEL, GRADE:10.9, DIMENSION:M8X25 LENGTH, THREAD:FULL THREAD, MAKE:UNBRAKO | OEM MANUFACTURER | UNBRAKO
MM00166788 | SCREW, CAP | SCREW, ALLEN HEAD, MATERIAL:HT STEEL, GRADE:10.9, DIMENSION:M8X25 LENGTH, THREAD:FULL THREAD, MAKE:UNBRAKO | OVERALL LENGTH | 25 | MM
MM00166788 | SCREW, CAP | SCREW, ALLEN HEAD, MATERIAL:HT STEEL, GRADE:10.9, DIMENSION:M8X25 LENGTH, THREAD:FULL THREAD, MAKE:UNBRAKO | THREAD DIAMETER | M8
MM00166789 | SCREW, CAP | SCREW, ALLEN HEAD, MATERIAL:HIGH TENSILE STEEL, TYPE:CAP, GRADE:8.8, DIMENSION:M48X3X260MM LENGTH, HALF THREAD, MAKE:UNBRAKO, DIN-912 | MANUFACTURER | UNBRAKO
MM00166789 | SCREW, CAP | SCREW, ALLEN HEAD, MATERIAL:HIGH TENSILE STEEL, TYPE:CAP, GRADE:8.8, DIMENSION:M48X3X260MM LENGTH, HALF THREAD, MAKE:UNBRAKO, DIN-912 | MATERIAL | HIGH TENSILE STL
MM00166789 | SCREW, CAP | SCREW, ALLEN HEAD, MATERIAL:HIGH TENSILE STEEL, TYPE:CAP, GRADE:8.8, DIMENSION:M48X3X260MM LENGTH, HALF THREAD, MAKE:UNBRAKO, DIN-912 | MATERIAL GRADE | 8.8
MM00166789 | SCREW, CAP | SCREW, ALLEN HEAD, MATERIAL:HIGH TENSILE STEEL, TYPE:CAP, GRADE:8.8, DIMENSION:M48X3X260MM LENGTH, HALF THREAD, MAKE:UNBRAKO, DIN-912 | OVERALL LENGTH | 260 | MM
MM00166789 | SCREW, CAP | SCREW, ALLEN HEAD, MATERIAL:HIGH TENSILE STEEL, TYPE:CAP, GRADE:8.8, DIMENSION:M48X3X260MM LENGTH, HALF THREAD, MAKE:UNBRAKO, DIN-912 | STANDARD | DIN 912
MM00166789 | SCREW, CAP | SCREW, ALLEN HEAD, MATERIAL:HIGH TENSILE STEEL, TYPE:CAP, GRADE:8.8, DIMENSION:M48X3X260MM LENGTH, HALF THREAD, MAKE:UNBRAKO, DIN-912 | THREAD DIAMETER | M48
MM00166789 | SCREW, CAP | SCREW, ALLEN HEAD, MATERIAL:HIGH TENSILE STEEL, TYPE:CAP, GRADE:8.8, DIMENSION:M48X3X260MM LENGTH, HALF THREAD, MAKE:UNBRAKO, DIN-912 | THREAD PITCH | 3 | MM
MM00166789 | SCREW, CAP | SCREW, ALLEN HEAD, MATERIAL:HIGH TENSILE STEEL, TYPE:CAP, GRADE:8.8, DIMENSION:M48X3X260MM LENGTH, HALF THREAD, MAKE:UNBRAKO, DIN-912 | TYPE | HALF THREAD, ALLEN HEAD
MM00166790 | SCREW ASSEMBLY | SCREW, CHEESE HEAD, MATERIAL:MILD STEEL, COATING:CADMIUM PLATED, DIAMETER:M4, LENGTH:10MM, ADDITIONAL INFORMATION:,WITH NUT, ONE PKT:100 NOS | HEAD STYLE | CHEESE
MM00166790 | SCREW ASSEMBLY | SCREW, CHEESE HEAD, MATERIAL:MILD STEEL, COATING:CADMIUM PLATED, DIAMETER:M4, LENGTH:10MM, ADDITIONAL INFORMATION:,WITH NUT, ONE PKT:100 NOS | NUT QUANTITY | 1
MM00166790 | SCREW ASSEMBLY | SCREW, CHEESE HEAD, MATERIAL:MILD STEEL, COATING:CADMIUM PLATED, DIAMETER:M4, LENGTH:10MM, ADDITIONAL INFORMATION:,WITH NUT, ONE PKT:100 NOS | OVERALL LENGTH | 10 | MM
MM00166790 | SCREW ASSEMBLY | SCREW, CHEESE HEAD, MATERIAL:MILD STEEL, COATING:CADMIUM PLATED, DIAMETER:M4, LENGTH:10MM, ADDITIONAL INFORMATION:,WITH NUT, ONE PKT:100 NOS | THREAD DIAMETER | M4
MM00166790 | SCREW ASSEMBLY | SCREW, CHEESE HEAD, MATERIAL:MILD STEEL, COATING:CADMIUM PLATED, DIAMETER:M4, LENGTH:10MM, ADDITIONAL INFORMATION:,WITH NUT, ONE PKT:100 NOS | TYPE | NUT
MM00166797 | SCREW, CAP | SCREW, CHEESE HEAD, MATERIAL:HIGH TENSILE STEEL, DIAMETER:M16, LENGTH:25MM, ADDITIONAL INFORMATION:FULL THREADED, GRADE:8.8, MAKE:UNBRAKO | HEAD STYLE | CHEESE
MM00166797 | SCREW, CAP | SCREW, CHEESE HEAD, MATERIAL:HIGH TENSILE STEEL, DIAMETER:M16, LENGTH:25MM, ADDITIONAL INFORMATION:FULL THREADED, GRADE:8.8, MAKE:UNBRAKO | MATERIAL | HIGH TENSILE STL
MM00166797 | SCREW, CAP | SCREW, CHEESE HEAD, MATERIAL:HIGH TENSILE STEEL, DIAMETER:M16, LENGTH:25MM, ADDITIONAL INFORMATION:FULL THREADED, GRADE:8.8, MAKE:UNBRAKO | MATERIAL GRADE | 8.8
MM00166797 | SCREW, CAP | SCREW, CHEESE HEAD, MATERIAL:HIGH TENSILE STEEL, DIAMETER:M16, LENGTH:25MM, ADDITIONAL INFORMATION:FULL THREADED, GRADE:8.8, MAKE:UNBRAKO | OEM MANUFACTURER | UNBRAKO
MM00166797 | SCREW, CAP | SCREW, CHEESE HEAD, MATERIAL:HIGH TENSILE STEEL, DIAMETER:M16, LENGTH:25MM, ADDITIONAL INFORMATION:FULL THREADED, GRADE:8.8, MAKE:UNBRAKO | OVERALL LENGTH | 25 | MM
MM00166797 | SCREW, CAP | SCREW, CHEESE HEAD, MATERIAL:HIGH TENSILE STEEL, DIAMETER:M16, LENGTH:25MM, ADDITIONAL INFORMATION:FULL THREADED, GRADE:8.8, MAKE:UNBRAKO | THREAD DIAMETER | M16
MM00166797 | SCREW, CAP | SCREW, CHEESE HEAD, MATERIAL:HIGH TENSILE STEEL, DIAMETER:M16, LENGTH:25MM, ADDITIONAL INFORMATION:FULL THREADED, GRADE:8.8, MAKE:UNBRAKO | THREAD PITCH | 2 | MM
MM00166800 | SCREW ASSEMBLY | SCREW, CHEESE HEAD, MATERIAL:MILD STEEL, COATING:CADMIUM PLATED, DIAMETER:M6, LENGTH:60MM, ADDITIONAL INFORMATION:,WITH NUT, FULL THREADED | HEAD STYLE | CHEESE
MM00166800 | SCREW ASSEMBLY | SCREW, CHEESE HEAD, MATERIAL:MILD STEEL, COATING:CADMIUM PLATED, DIAMETER:M6, LENGTH:60MM, ADDITIONAL INFORMATION:,WITH NUT, FULL THREADED | OVERALL LENGTH | 60 | MM
MM00166800 | SCREW ASSEMBLY | SCREW, CHEESE HEAD, MATERIAL:MILD STEEL, COATING:CADMIUM PLATED, DIAMETER:M6, LENGTH:60MM, ADDITIONAL INFORMATION:,WITH NUT, FULL THREADED | SURFACE TREATMENT | CADMIUM PLATED
MM00166800 | SCREW ASSEMBLY | SCREW, CHEESE HEAD, MATERIAL:MILD STEEL, COATING:CADMIUM PLATED, DIAMETER:M6, LENGTH:60MM, ADDITIONAL INFORMATION:,WITH NUT, FULL THREADED | THREAD DIAMETER | M6
MM00166817 | SCREW, CAP | SCREW, HEXAGON HEAD, TYPE:SCREW DRIVE, COATING:CADMIUM PLATED, DIAMETER:M4, LENGTH:15MM | OVERALL LENGTH | 15 | MM
MM00166817 | SCREW, CAP | SCREW, HEXAGON HEAD, TYPE:SCREW DRIVE, COATING:CADMIUM PLATED, DIAMETER:M4, LENGTH:15MM | SURFACE TREATMENT | CADMIUM PLATED
MM00166817 | SCREW, CAP | SCREW, HEXAGON HEAD, TYPE:SCREW DRIVE, COATING:CADMIUM PLATED, DIAMETER:M4, LENGTH:15MM | THREAD DIAMETER | M4
MM00166818 | SCREW, CAP | SCREW, HEXAGON HEAD, MATERIAL:HIGH TENSILE STEEL, DIAMETER:M64X4, LENGTH:350MM, GRADE:8.8, APPLICATION:VC/VC-II CEMENT MILL TRUNION HEAD FASTNING | APPLICATION | VC/VC-II CEMENT MILL TRUNION HEAD FASTNING
MM00166818 | SCREW, CAP | SCREW, HEXAGON HEAD, MATERIAL:HIGH TENSILE STEEL, DIAMETER:M64X4, LENGTH:350MM, GRADE:8.8, APPLICATION:VC/VC-II CEMENT MILL TRUNION HEAD FASTNING | MATERIAL | HIGH TENSILE STL
MM00166818 | SCREW, CAP | SCREW, HEXAGON HEAD, MATERIAL:HIGH TENSILE STEEL, DIAMETER:M64X4, LENGTH:350MM, GRADE:8.8, APPLICATION:VC/VC-II CEMENT MILL TRUNION HEAD FASTNING | MATERIAL GRADE | 8.8
MM00166818 | SCREW, CAP | SCREW, HEXAGON HEAD, MATERIAL:HIGH TENSILE STEEL, DIAMETER:M64X4, LENGTH:350MM, GRADE:8.8, APPLICATION:VC/VC-II CEMENT MILL TRUNION HEAD FASTNING | OVERALL LENGTH | 350 | MM
MM00166818 | SCREW, CAP | SCREW, HEXAGON HEAD, MATERIAL:HIGH TENSILE STEEL, DIAMETER:M64X4, LENGTH:350MM, GRADE:8.8, APPLICATION:VC/VC-II CEMENT MILL TRUNION HEAD FASTNING | THREAD DIAMETER | M64
MM00166818 | SCREW, CAP | SCREW, HEXAGON HEAD, MATERIAL:HIGH TENSILE STEEL, DIAMETER:M64X4, LENGTH:350MM, GRADE:8.8, APPLICATION:VC/VC-II CEMENT MILL TRUNION HEAD FASTNING | TYPE | HEX
MM00166819 | SCREW, MACHINE | SCREW, HEXAGON HEAD, MATERIAL:STEEL, DIAMETER:M8, LENGTH:25MM, CONTAINS 500 NOS | OVERALL LENGTH | 25 | MM
MM00166819 | SCREW, MACHINE | SCREW, HEXAGON HEAD, MATERIAL:STEEL, DIAMETER:M8, LENGTH:25MM, CONTAINS 500 NOS | THREAD DIAMETER | M8
MM00166828 | SCREW, CAP | SCREW, SOCKET HEAD, MATERIAL:HIGH TENSILE STEEL, TYPE:CAP, DIAMETER:M16, LENGTH:90MM, MAKE:UNBRAKO | HEAD STYLE | SOCKET
MM00166828 | SCREW, CAP | SCREW, SOCKET HEAD, MATERIAL:HIGH TENSILE STEEL, TYPE:CAP, DIAMETER:M16, LENGTH:90MM, MAKE:UNBRAKO | MANUFACTURER | UNBRAKO
MM00166828 | SCREW, CAP | SCREW, SOCKET HEAD, MATERIAL:HIGH TENSILE STEEL, TYPE:CAP, DIAMETER:M16, LENGTH:90MM, MAKE:UNBRAKO | MATERIAL | HIGH TENSILE STL
MM00166828 | SCREW, CAP | SCREW, SOCKET HEAD, MATERIAL:HIGH TENSILE STEEL, TYPE:CAP, DIAMETER:M16, LENGTH:90MM, MAKE:UNBRAKO | OVERALL LENGTH | 90 | MM
MM00166828 | SCREW, CAP | SCREW, SOCKET HEAD, MATERIAL:HIGH TENSILE STEEL, TYPE:CAP, DIAMETER:M16, LENGTH:90MM, MAKE:UNBRAKO | THREAD DIAMETER | M16
MM00166830 | SCREW, CAP | SCREW, GRUB, MATERIAL:HIGH TENSILE STEEL, TYPE, HEAD:CUP, TYPE, SCREW:KNURLED AND TOP CUP, DIAMETER:M8, LENGTH:30MM, ADDITIONAL INFORMATION:GRADE:10.9, MAKE:UNBRABO | HEAD STYLE | CUP
MM00166830 | SCREW, CAP | SCREW, GRUB, MATERIAL:HIGH TENSILE STEEL, TYPE, HEAD:CUP, TYPE, SCREW:KNURLED AND TOP CUP, DIAMETER:M8, LENGTH:30MM, ADDITIONAL INFORMATION:GRADE:10.9, MAKE:UNBRABO | MATERIAL | HIGH TENSILE STL
MM00166830 | SCREW, CAP | SCREW, GRUB, MATERIAL:HIGH TENSILE STEEL, TYPE, HEAD:CUP, TYPE, SCREW:KNURLED AND TOP CUP, DIAMETER:M8, LENGTH:30MM, ADDITIONAL INFORMATION:GRADE:10.9, MAKE:UNBRABO | OEM MANUFACTURER | UNBRABO
MM00166830 | SCREW, CAP | SCREW, GRUB, MATERIAL:HIGH TENSILE STEEL, TYPE, HEAD:CUP, TYPE, SCREW:KNURLED AND TOP CUP, DIAMETER:M8, LENGTH:30MM, ADDITIONAL INFORMATION:GRADE:10.9, MAKE:UNBRABO | OVERALL LENGTH | 30 | MM
MM00166830 | SCREW, CAP | SCREW, GRUB, MATERIAL:HIGH TENSILE STEEL, TYPE, HEAD:CUP, TYPE, SCREW:KNURLED AND TOP CUP, DIAMETER:M8, LENGTH:30MM, ADDITIONAL INFORMATION:GRADE:10.9, MAKE:UNBRABO | THREAD DIAMETER | M8
MM00166830 | SCREW, CAP | SCREW, GRUB, MATERIAL:HIGH TENSILE STEEL, TYPE, HEAD:CUP, TYPE, SCREW:KNURLED AND TOP CUP, DIAMETER:M8, LENGTH:30MM, ADDITIONAL INFORMATION:GRADE:10.9, MAKE:UNBRABO | TYPE | GRUB
MM00166831 | SCREW, CAP | SCREW, SOCKET HEAD, MATERIAL:HIGH TENSILE STEEL, TYPE:CAP, DIAMETER:M30, LENGTH:75MM, ADDITIONAL INFORMATION:GRADE:12.9 | MATERIAL | HIGH TENSILE STL
MM00166831 | SCREW, CAP | SCREW, SOCKET HEAD, MATERIAL:HIGH TENSILE STEEL, TYPE:CAP, DIAMETER:M30, LENGTH:75MM, ADDITIONAL INFORMATION:GRADE:12.9 | OVERALL LENGTH | 75 | MM
MM00166831 | SCREW, CAP | SCREW, SOCKET HEAD, MATERIAL:HIGH TENSILE STEEL, TYPE:CAP, DIAMETER:M30, LENGTH:75MM, ADDITIONAL INFORMATION:GRADE:12.9 | THREAD DIAMETER | M30
MM00166831 | SCREW, CAP | SCREW, SOCKET HEAD, MATERIAL:HIGH TENSILE STEEL, TYPE:CAP, DIAMETER:M30, LENGTH:75MM, ADDITIONAL INFORMATION:GRADE:12.9 | TYPE | SOCKET
MM00166832 | SCREW, CAP | SCREW, SOCKET HEAD, MATERIAL:HIGH TENSILE STEEL, TYPE:CAP, TYPE, THREAD:FULL THREAD, DIAMETER:M5, LENGTH:30MM, ADDITIONAL INFORMATION:, MAKE:UNBRAKO | HEAD STYLE | SOCKET
MM00166832 | SCREW, CAP | SCREW, SOCKET HEAD, MATERIAL:HIGH TENSILE STEEL, TYPE:CAP, TYPE, THREAD:FULL THREAD, DIAMETER:M5, LENGTH:30MM, ADDITIONAL INFORMATION:, MAKE:UNBRAKO | MATERIAL | HIGH TENSILE STL
MM00166832 | SCREW, CAP | SCREW, SOCKET HEAD, MATERIAL:HIGH TENSILE STEEL, TYPE:CAP, TYPE, THREAD:FULL THREAD, DIAMETER:M5, LENGTH:30MM, ADDITIONAL INFORMATION:, MAKE:UNBRAKO | OEM MANUFACTURER | UNBRAKO
MM00166832 | SCREW, CAP | SCREW, SOCKET HEAD, MATERIAL:HIGH TENSILE STEEL, TYPE:CAP, TYPE, THREAD:FULL THREAD, DIAMETER:M5, LENGTH:30MM, ADDITIONAL INFORMATION:, MAKE:UNBRAKO | OVERALL LENGTH | 30 | MM
MM00166832 | SCREW, CAP | SCREW, SOCKET HEAD, MATERIAL:HIGH TENSILE STEEL, TYPE:CAP, TYPE, THREAD:FULL THREAD, DIAMETER:M5, LENGTH:30MM, ADDITIONAL INFORMATION:, MAKE:UNBRAKO | THREAD DIAMETER | M5
MM00166846 | SCREW, CAP | SCREW, CHEESE HEAD, COATING: CADMIUM PLATED, DIAMETER: 4MM, LENGTH: 25MM, ADDITIONAL INFORMATION: APPLICATION:PACKER | APPLICATION | PACKER
MM00166846 | SCREW, CAP | SCREW, CHEESE HEAD, COATING: CADMIUM PLATED, DIAMETER: 4MM, LENGTH: 25MM, ADDITIONAL INFORMATION: APPLICATION:PACKER | OVERALL LENGTH | 25 | MM
MM00166846 | SCREW, CAP | SCREW, CHEESE HEAD, COATING: CADMIUM PLATED, DIAMETER: 4MM, LENGTH: 25MM, ADDITIONAL INFORMATION: APPLICATION:PACKER | THREAD DIAMETER | 4 | MM
MM00166846 | SCREW, CAP | SCREW, CHEESE HEAD, COATING: CADMIUM PLATED, DIAMETER: 4MM, LENGTH: 25MM, ADDITIONAL INFORMATION: APPLICATION:PACKER | TYPE | CHEESE HEAD
MM00166866 | SCREW, SOCKET | SCREW; TYPE: SOCKET, DIAMETER: M4, LENGTH: 6 MM, MATERIAL: HT, MATERIAL GRADE: 8.8, THREAD LENGTH: 6 MM, APPLICATION: MULTICORE K-80 | APPLICATION | MULTICORE
MM00166866 | SCREW, SOCKET | SCREW; TYPE: SOCKET, DIAMETER: M4, LENGTH: 6 MM, MATERIAL: HT, MATERIAL GRADE: 8.8, THREAD LENGTH: 6 MM, APPLICATION: MULTICORE K-80 | EQUIPMENT MODEL NO | K-80
MM00166866 | SCREW, SOCKET | SCREW; TYPE: SOCKET, DIAMETER: M4, LENGTH: 6 MM, MATERIAL: HT, MATERIAL GRADE: 8.8, THREAD LENGTH: 6 MM, APPLICATION: MULTICORE K-80 | MATERIAL | HT
MM00166866 | SCREW, SOCKET | SCREW; TYPE: SOCKET, DIAMETER: M4, LENGTH: 6 MM, MATERIAL: HT, MATERIAL GRADE: 8.8, THREAD LENGTH: 6 MM, APPLICATION: MULTICORE K-80 | MATERIAL GRADE | 8.8
MM00166866 | SCREW, SOCKET | SCREW; TYPE: SOCKET, DIAMETER: M4, LENGTH: 6 MM, MATERIAL: HT, MATERIAL GRADE: 8.8, THREAD LENGTH: 6 MM, APPLICATION: MULTICORE K-80 | THREAD DIAMETER | M4
MM00166866 | SCREW, SOCKET | SCREW; TYPE: SOCKET, DIAMETER: M4, LENGTH: 6 MM, MATERIAL: HT, MATERIAL GRADE: 8.8, THREAD LENGTH: 6 MM, APPLICATION: MULTICORE K-80 | THREAD LENGTH | 6 | MM